## Instructions
Read the following instruction before proceeding for Design
1 | The design as per IS 456:2000 (Plain and reinforced concrete - code of practice) - Limit state method of design
2 | The design approach is on the conservative side and for a economical design the user should follow either manual calculation
or any other relavant software/tool
3 | For bearing capacity of soil the user refer documents related to soil investigation of the site.
4 | Warning message is displayed if the footing pressure exceeds soil bearing capacity or if it is less than zero
5 | For Pipe rack foundations, it should be ensure that the minimum contact area of footing with soil should be 75%
6 | This design sheet carries out Flexure design, One way shear check and Two way shear check
7 | b= should be always the longer side of the column
8 | d= should be always the shorter side of the column
9 | Bf= should be always the the longer side of the footing
10 | Df= should be always the shorter side of the footing
11 | In flexure, the footing will be designed for maximum pressure
12 | All the cells that have border are to be filled by the user.
Disclaimer
This program has been prepared with utmost accuracy, still the AUTHOR does not hold any
responsibility for discrepancy occuring due to the use/misuse of this program
Go to Footing Design
Design of Isolated Pad Foundation
Revision notes

## Footing Design
Design of Reinforced Concrete Isolated pad foundation
stream 2 existing raft column E7
Data: | Column no. |  | This foundation is safe for carrying stream 3 carbonation tank loads
load case
| Concrete grade, M | 20
| Steel grade, Fe | 415
| Axial load, kN | 149 | kN |  | d1 d
| My, kNm | 14.7 | kNm
| Mz, kNm | 16.8 | kNm
| Column size, b | 750 | mm
| Column size, d | 650 | mm |  |  | b | Bf
| SBC of soil, kN/m2 | 100 | kN/m2
| Design factor | 1
Pressure: | Axial load | 149 | kN |  |  | b1
| App. Self weight | 14.9 | kN
| Total weight | 163.9 | kN
| Area of footing | 1.639 | m2 |  | Df
| size of footing, Bf | 1.7 | mt, for My (this should be longer)
| size of footing, Df | 1.7 | mt, for Mz
| Projection, b1 | 0.475 | mt
| Projection, d1 | 0.525 | mt
Footing Pressure,
Pmax = P/A + My/Zy + Mz/Zz
| Pmax | 90.0265 | kN/m2
Pmin = P/A - My/Zy - Mz/Zz
| Pmin | 13.0877 | kN/m2
Eccentricity:
| Y | 1.4842 | mt
| X | 0.21577 | mt
| L | 1.7 | mt
| 2/3 L | 1.1333 | mt
Flexure design:
For section efbg
| pressure@f | 48.9925 | kN/m2
| pressure@b | 90.0265 | kN/m2
| Moment@eg. Meg | 10.1561 | kNm
| Mu | 10.1561 | kNm
| d req | 60.6385 | mm
| d provided | 350 | mm
| Mu/bd2 | 0.082907 | N/mm2
| pt | 0.12 | %
| Ast | 420 | mm2/ mt width
| provide | 16# | 125 C/C
Shear Chk.
One way Shear : At distance d from face of column.
| Vu | 28.6959 | kN
| Vuc | 154.8441 | kN | Safe
Two way Shear : At distance d/2 from face of column.
| Perimeter | 4200 | mm
| S.F. at this section | 191.475 | kN
| Stress | 0.13026 | N/mm2
| Permissible stress | 0.71554 | N/mm2 | Safe
Check in other direction :
For section abcd
| pressure@b | 90.0265 | kN/m2
| pressure@c | 54.1217 | kN/m2
| Moment@ad, Mad | 12.4068 | kNm
| Mu | 12.4068 | kNm
| d req | 67.0215 | mm
| d provided | 550 | mm
| M/bd2 | 0.041014
| pt | 0.12 | %
| Ast | 660 | mm2/ mt width
| provide | 16# | 125 C/C
L
Y
X
Z-Axis
Y-Axis
h
d
c
f
a
b
e
g
Pressure Distribution Diagram
Instructions
Revision notes

## _SSC (hidden)
_Ctrl_1 | {"IsHide":true,"SheetId":1,"Name":"Instructions","HiddenRow":1,"VisibleRange":"","SheetTheme":{"TabColor":"","BodyColor":"","BodyImage":""}} | {"ButtonStyle":0,"Name":"Isolated Footing Design Spreadsheet As Per IS 456","HideSscPoweredlogo":false,"LiveShare":{"Enable":true},"CopyProtect":{"IsEnabled":false,"DomainName":""},"Theme":{"BgColor":"#FFFFFFFF","BgImage":"","InputBorderStyle":2},"Layout":4,"LayoutConfig":{"IsSamePagesHeight":false},"SmartphoneSettings":{"ViewportLock":false,"UseOldViewEngine":false,"EnableZoom":true,"EnableSwipe":true,"HideToolbar":true,"InheritBackgroundColor":false,"CheckboxFlavor":2,"ShowBubble":true},"SmartphoneTheme":0,"InputDetection":1,"Toolbar":{"Position":1,"IsSubmit":false,"IsPrint":true,"IsPrintAll":false,"IsReset":true,"IsUpdate":true},"AspnetConfig":{"BrowseUrl":"http://localhost/ssc","FileExtension":0},"NodejsConfig":{"LocalPort":3000},"ConfigureSubmit":{"IsShowCaptcha":false,"IsUseSscWebServer":true,"ReceiverCode":"","IsFreeService":false,"IsAdvanceService":false,"IsDemonstrationService":true,"AfterSuccessfulSubmit":"","AfterFailSubmit":"","AfterCancelWizard":"","IsUseOwnWebServer":false,"OwnWebServerURL":"","OwnWebServerTarget":"","SubmitTarget":0},"Flavor":3,"Edition":3,"IgnoreBgInputCell":true} | {"Captcha":{"Heading":"Enter the number displayed below.","Message":"This is to verify that you are a human visitor, to prevent automated form submissions.","OkButton":"OK","CancelButton":"Cancel","ErrorMessage":"Your answer is incorrect, please try again."},"RequiredField":{"ErrorMessage":"The fields with the red border are required.","OkButton":"OK","DDLDefaultRequiredText":"Please Select"},"WizardButton":{"Next":"Next","Previous":"Previous","Cancel":"Cancel","Finish":"Finish"},"ToolbarButton":{"Submit":"Submit","Print":"Print","PrintAll":"Print All","Reset":"Reset","Update":"Update","Back":"Back"},"BrowserAndLocation":{"Browsers":[{"Name":"chrome.exe"}],"ConversionPath":"C:\\Users\\mgm041373\\Desktop"},"AdvancedSettingsModels":[],"Dropbox":{"AccessToken":"","AccessSecret":""},"SpreadsheetServer":{"Username":"","Password":"","ServerUrl":""},"ConfigureSubmitDefault":{"Email":""},"MessageBubble":{"Close":false,"TopMsg":0}}
_Ctrl_2 | {"IsHide":true,"SheetId":2,"Name":"Footing Design","HiddenRow":2,"VisibleRange":"","SheetTheme":{"TabColor":"","BodyColor":"","BodyImage":""}}
_Ctrl_3 | {"IsHide":false,"SheetId":0,"Name":"Isolated Footing Design","HiddenRow":0,"VisibleRange":"","SheetTheme":{"TabColor":"","BodyColor":"","BodyImage":""}}

## Isolated Footing Design
DESIGN OF ISOLATED FOOTING - SPREADSHEET
AS PER IS 456: 2000
Data: | Column no.
| load case | 37
| Concrete grade, M | 30
| Steel grade, Fe | 500
| Axial load, kN | 1028 | kN
| My, kNm | 138 | kNm
| Mz, kNm | 30 | kNm
| Column size, b | 600 | mm
| Column size, d | 350 | mm |  | 20 | t/m2
| SBC of soil, kN/m2 | 250 | kN/m2 |  | 25 | t/m2
| Design factor | 1.5
Pressure: | Axial load | 1028 | kN
| App. Self weight | 102.8 | kN
| Total weight | 1130.8 | kN
| Area of footing | 4.5232 | m2
| size of footing, Bf | 2.75 | mt
| size of footing, Df | 2.25 | mt
| Projection, b1 | 1.075 | mt
| Projection, d1 | 0.95 | mt
Footing Pressure,
Pmax = P/A + My/Zy + Mz/Zz
| Pmax | 227.7319 | kN/m2
Pmin = P/A - My/Zy - Mz/Zz
| Pmin | 104.551 | kN/m2
Eccentricity:
| Y | 1.8847 | mt
| X | 0.86527 | mt
| L | 2.75 | mt
| 2/3 L | 1.8333 | mt
| b | 2.25 | mt
| qu | 249.2121 | kN/m2
| Eff. qu | 249.2121 | kN/m2
Shear Chk.
One way Shear : At distance d from face of column.
| pt assumed | 0.25 | %
| Designed shear stress | 0.37 | N/mm2
| vu | 224.2909
| d= | 432.6515 | mm
| d provided | 550 | mm
Two way Shear : At distance d/2 from face of column.
| Perimeter | 4100 | mm
| S.F. at this section | 1284.0655 | kN
| Ks | 1
| tc | 1.3693 | N/mm2
| tv | 0.56943 | N/mm2
| Resistance | 3087.7859 | N/mm2 | Safe
Flexure design:
For section efbg
| pressure@f | 201.8733 | kN/m2
| pressure@b | 227.7319 | kN/m2
| Moment@eg. Meg | 143.9979 | kNm
| Mu | 215.9968 | kNm
| d provided | 550 | mm
| Mu/bd2 | 0.71404 | N/mm2
| pt | 0.16893 | %
| pt provided | 0.25
| Ast | 1375 | mm2/m width
| provide | 16 | 125
| Ast Provided | 1446.912 | mm2/m width
Check in other direction :
For section abcd
| pressure@b | 227.7319 | kN/m2
| pressure@c | 130.4096 | kN/m2
| Moment@ad, Mad | 112.457 | kNm
| Mu | 168.6855 | kNm
| d req | 205.5943 | mm
| M/bd2 | 0.55764
| pt | 0.205 | %
| Ast | 1128 | mm2/m width
| provide | 16 | 160
| Ast provided | 1130 | mm2