## Cover
Exploration & Production
DATA SHEET
ELECTRICAL
DS EP ELE 121
High Voltage Variable Speed Drive System
| 01 | 01/2012 | Update
| 00 | 01/2011 | First issue
| Revision | Date | Notes
Owner: EP/DEV/TEC |  |  | Managing entity: EP/DEV/TEC/ELE

## General
Exploration & Production |  |  | COMPANY
PROJECT NAME
DATA SHEET
High Voltage Variable Speed Drive System
| Doc. number: |  |  |  | Contractor document N°: | [8 empty] | Page | 1 | / | 4
Equipment location:
| Tag No: |  |  |  |  | Model:
| System No: |  |  |  |  | Serial No:
Sub-system No:
Supplier:
Manufacturer:
| Reason for issue |  |  | Rev. | Stat. | Date |  |  | By: |  | Checked by: |  | Approved by:
1 |  | GENERAL DATA
2 |  | Items: | [5 empty] | Quantity:
3 |  | Material Requisition No: | [5 empty] | Service:
4 |  | Project Specifications: | [5 empty] | Standards, Codes (see note 1):
5 |  | Supplier: | [5 empty] | Manufacturer:
6 |  | ENVIRONMENTAL CONDITIONS
7 |  | Installation (Indoor / Outdoor): | [5 empty] | Ambient Type:
8 |  | Altitude: | [5 empty] | Hazardous area classification:
9 |  | Min. Operating Temperature: |  |  |  | °C |  | Relative Humidity @Min operating temperature: | [7 empty] | %
10 |  | Max. Operating Temperature: |  |  |  | °C |  | Relative Humidity @Max operating temperature: | [7 empty] | %
11 |  | Minimum Temperature For Transport / Storage: |  |  |  | °C |  | Seismic activity:
12
13 |  | POWER SYSTEM
14 |  | Supply Network Voltage (see note 2): |  |  | kV ± |  | % | Supply Network Frequency (see note 2): | [5 empty] | Hz ± |  |  | %
15 |  | Supply Network Neutral system (see note 2): | [5 empty] | Supply Network existing THDU (see note 2): | [7 empty] | %
16 |  | Maximum THDU required at Min. Fault Level: | [5 empty] | Supply Network Earth Fault Current:
17 |  | Supply Network 3 Phases Max. Fault Level: | [5 empty] | Supply Network 3 Phases Min. Fault Level:
18
19 |  | Auxiliary Voltages: |  |  |  | V |  |  |  | V |  | V |  |  |  | V
20 |  | AC UPS Voltage: |  |  |  | V |  | DC UPS Voltage: | [7 empty] | V
21 |  | Minimum PF required at VSD system connection |  |  |  | @ all operating points
22 |  | Minimum efficiency required |  |  |  | @ all operating points
23 |  | Note 1: General specification GS EP ELE 121 standards as a minimum
24 |  | Note 2: Upstream of VSDS Transformer if any
Note on I1: Name of Field's Owner.
Note on I2: Project name, including phase number if any.
Note on I5: Shut-off dampers name.
Note on I6: Document number as per Project document numbering rules.
Note on AL6: Contractor document number defined as per Contractor's rules.
Note on BI6: Number of printed pages.
Note on L7: Name of room + room tag number or area where the unit is installed.
Note on AK8: Commercial designation of equipment, defined by the Manufacturer.
Note on L9: System number as per Project System numbering rules.
Note on AK9: Equipment serial number defined by the equipment Manufacturer. The serial number has to be indicated on equipment name plate.
Note on L10: Sub-System number as per Project System numbering rules.
Note on L11: Name of equipment Supplier. The Supplier is the Company who builts the equipment.
Note on L12: Name and address of equipment Manufacturer.
Note on B14: Reason for data sheet issue.
Note on X14: Revision number of data sheet, defined as per Project document numbering rules.
Note on AA14: Status of data sheet, defined as per Project document numbering rules.
Note on AD14: Date of data sheet issue.
Note on AK14: Name of data sheet Author.
Note on AS14: Name of Contractor's document checker.
Note on BA14: Name of COMPANY's Specialist who approves the data sheet.

## Converter Company
Exploration & Production |  |  | COMPANY
PROJECT NAME
DATA SHEET
High Voltage Variable Speed Drive System
| Doc. number: | [5 empty] | Contractor document N°: | [7 empty] | Page | 2 | / | 4
Equipment location:
| Tag No: |  |  | Refer to page 1 |  |  |  |  | Model:
| System No: | [7 empty] | Serial No:
Sub-system No:
Supplier:
Manufacturer:
| Reason for issue |  |  |  |  | Rev. | Stat. |  | Date |  | By: | Checked by: |  | Approved by:
1 |  | CONVERTER DATA
2 |  | Converter Type:
3 |  | No. of Quadrants: | [7 empty] | Braking chopper: |  |  | Yes/No
4 |  | Input Side isolating Device: |  |  | Yes/No |  |  |  |  | Input Side Isolating Device Rating:
5 |  | Output Side Isolating Device: |  |  | Yes/No |  |  |  |  | Output Side Isolating Device Rating:
6 |  | Earthing Switch: | [7 empty] | Earthing Switch Location:
7 |  | Speed Range: | [7 empty] | Power Range:
8 |  | Flying restart: | [7 empty] | Restarting with breakaway torque (note5): |  |  | Yes/No
9 |  | Operating Speed if Loss of Speed Signal:
10 |  | REMOTE CONTROL AND MONITORING
11 |  | Link type for ECS connection |  |  | As per IEC 61850 |  |  |  |  | Link type for ICSS connection
12 |  | Type of Control (Speed, Frequency, Torque, Power, ...): | [7 empty] | Type of Signal (4-20mA, serial, …):
13 |  | Remote Normal Start Signal:
14 |  | Remote Normal Stop Signal: | [7 empty] | Emergency Shutdown Stop Signal:
15 |  | Load Shed Signal:
16 |  | CONVERTER CUBICLE CONTROL AND MONITORING (as minimum)
17 |  | Infra red cubicle monitoring capability | [7 empty] | VESDA monitoring capability
18 |  | Control redundancy requirement
19 |  | CONVERTER FABRICATION DATA
20 |  | Protection Degree: |  |  | IP |  |  |  |  | Connection type |  |  | Cable
Bus duct
21 |  | Semiconductor redundancy |  |  | Yes/No |  |  |  |  | Busduct/cable Type:
22 |  | Connection Entry: | [7 empty] | Busduct/cable Type:
23 |  | Access: | [7 empty] | Back to Back Test Possibility: |  |  | Yes/No
24 |  | Painting (Manufacturer Standard, …): | [7 empty] | Painting Color: |  |  | RAL
25 |  | Noise Level At Full Load (at One Meter): | [5 empty] | dB(A)
26 |  | Cooling Method: | [7 empty] | Raw water inlet temperature:
27 |  | Cooling media characteristics: | [7 empty] | Interface characteristics (flange, etc):
Note on I1: Name of Field's Owner.
Note on I2: Project name, including phase number if any.
Note on I5: Shut-off dampers name.
Note on I6: Document number as per Project document numbering rules.
Note on AL6: Contractor document number defined as per Contractor's rules.
Note on BI6: Number of printed pages.
Note on L7: Name of room + room tag number or area where the unit is installed.
Note on AK8: Commercial designation of equipment, defined by the Manufacturer.
Note on L9: System number as per Project System numbering rules.
Note on AK9: Equipment serial number defined by the equipment Manufacturer. The serial number has to be indicated on equipment name plate.
Note on L10: Sub-System number as per Project System numbering rules.
Note on L11: Name of equipment Supplier. The Supplier is the Company who builts the equipment.
Note on L12: Name and address of equipment Manufacturer.
Note on B14: Reason for data sheet issue.
Note on X14: Revision number of data sheet, defined as per Project document numbering rules.
Note on AA14: Status of data sheet, defined as per Project document numbering rules.
Note on AD14: Date of data sheet issue.
Note on AK14: Name of data sheet Author.
Note on AS14: Name of Contractor's document checker.
Note on BA14: Name of COMPANY's Specialist who approves the data sheet.

## Converter Supplier
Exploration & Production |  |  | COMPANY
PROJECT NAME
DATA SHEET
High Voltage Variable Speed Drive System
| Doc. number: |  |  |  |  | Contractor document N°: | [6 empty] | Page | 3 | / | 4
Equipment location:
| Tag No: |  |  | Refer to page 1 |  |  | Model:
| System No: | [5 empty] | Serial No:
Sub-system No:
Supplier:
Manufacturer:
| Reason for issue |  |  |  | Rev. | Stat. | Date |  | By: | Checked by: |  | Approved by:
1 |  | CONVERTER MANUFACTURER DATA (TO BE COMPLETED BY MANUFACTURER)
2 |  | Converter Type: | [5 empty] | Protection Degree:
3 |  | Rectifier Semiconductor type with rating: | [5 empty] | Inverter Semiconductor type with rating:
4 |  | Rectifier Semi conductor number per arm: | [5 empty] | Inverter Semi conductor number per arm:
5 |  | Rectifier Number of Pulses: | [5 empty] | Switching frequency: | [6 empty] | Hz
6 |  | Nominal Output Frequency: |  |  |  |  | Hz | Maximum Connection capability: | [5 empty] | mm²
7 |  | Nominal Output Voltage: |  |  |  |  | V | Nominal Output Current: | [6 empty] | A
8 |  | Nominal Output Power: |  |  |  |  | kVA | BIL rating:
9 |  | Rectifier operating semiconductor junction temperature: |  |  |  |  | °C | Inverter operating semiconductor junction temperature: | [6 empty] | °C
10 |  | Cooling Method: | [5 empty] | Number of Fans or Pumps: | [6 empty] | No.
11 |  | Raw water inlet flow: |  |  |  |  | °C | Water to Glycol percentage: | [6 empty] | %
11 |  | Heat Losses for dedicated cooling system: |  |  |  |  | kW | Heat Losses inside building for HVAC sizing: | [6 empty] | kW
12 |  | Global Efficiency of VSDS (see note 4) | [5 empty] | with Motor at Full Load: | [6 empty] | %
13 |  | with Motor at 75% Load: |  |  |  |  | % | with Motor at 50% Load: | [6 empty] | %
14 |  | Global PF of VSDS: | [5 empty] | Maximum input THDU at nominal speed: | [6 empty] | %
15 |  | with Motor at Full Load and with Harmonic Filter on: |  |  |  |  | p.u. | with Motor at 75% Load and with Harmonic Filter on: | [6 empty] | p.u.
16 |  | with Motor at 50% Load and with Harmonic Filter on: |  |  |  |  | p.u. | with Motor at 50% Load and without Harmonic Filter: | [6 empty] | p.u.
17 |  | with Motor at Full Load and without Harmonic Filter: |  |  |  |  | p.u. | with Motor at 75% Load and without Harmonic Filter: | [6 empty] | p.u.
18 |  | Earth fault current limitation: |  |  |  |  | A | Protection scheme in accordance to GS EP ELE 121: |  |  | Yex/No |  | Yes/No
19 |  | VSDS capacitance seen by the supply network |  |  |  |  | nF | Noise Level At Full Load (at One Meter): | [6 empty] | dB(A)
20 |  | Length: |  |  |  |  | mm | Width: | [6 empty] | mm
21 |  | Height: |  |  |  |  | mm | Weight: | [6 empty] | kg
22 |  | Max. Distance between Transformer and Converter: |  |  |  |  | m | Max. Distance between Converter and Motor: | [6 empty] | m
23 |  | Comments
24 |  | NOTES
25 |  | Note 1: As indicated in general specification GS EP ELE 121 | [5 empty] | Note 4: The global efficiency shall include at nominal speed: 1) motor losses with auxiliary fans 2) transformer and harmonic filter losses 3) converter losses with auxiliaries including cooling system
26 |  | Note 2: Upstream of VSDS Transformer if any | [5 empty] | Note 5: Restart of compressor shall be able from the settle out pressure
27 |  | Note 3: Data sheet DS EP ELE 141 for converter transformer shall be attached to this data sheet if a transformer is required. | [5 empty] | Note 6: A detailled study shall be performed with compressor/pump manufacturer. It shall be clearly refered to in this data sheet.
Note on I1: Name of Field's Owner.
Note on I2: Project name, including phase number if any.
Note on I5: Shut-off dampers name.
Note on I6: Document number as per Project document numbering rules.
Note on AL6: Contractor document number defined as per Contractor's rules.
Note on BI6: Number of printed pages.
Note on L7: Name of room + room tag number or area where the unit is installed.
Note on AK8: Commercial designation of equipment, defined by the Manufacturer.
Note on L9: System number as per Project System numbering rules.
Note on AK9: Equipment serial number defined by the equipment Manufacturer. The serial number has to be indicated on equipment name plate.
Note on L10: Sub-System number as per Project System numbering rules.
Note on L11: Name of equipment Supplier. The Supplier is the Company who builts the equipment.
Note on L12: Name and address of equipment Manufacturer.
Note on B14: Reason for data sheet issue.
Note on X14: Revision number of data sheet, defined as per Project document numbering rules.
Note on AA14: Status of data sheet, defined as per Project document numbering rules.
Note on AD14: Date of data sheet issue.
Note on AK14: Name of data sheet Author.
Note on AS14: Name of Contractor's document checker.
Note on BA14: Name of COMPANY's Specialist who approves the data sheet.

## Transfo motor filter
Exploration & Production |  |  | COMPANY
PROJECT NAME
DATA SHEET
High Voltage Variable Speed Drive System
| Doc. number: | [6 empty] | Contractor document N°: | [13 empty] | Page | 4 | / | 4
Equipment location:
| Tag No: |  |  | Refer to page 1 | [5 empty] | Model:
| System No: | [8 empty] | Serial No:
Sub-system No:
Supplier:
Manufacturer:
| Reason for issue |  |  |  |  | Rev. |  | Stat. |  | Date |  |  |  | By: |  |  | Checked by: |  |  | Approved by:
1 |  | TRANSFORMER DATA
2 |  | Project Specifications |  |  | GS EP ELE 141 and GS EP ELE 121 | [6 empty] | Rated Apparent Power: | [11 empty] | kVA
3 |  | Number of windings and voltages: | [9 empty] | Vector group:
4 |  | Premagnetisation system: |  |  | Yes/No | [6 empty] | Short-circuit impedance: | [11 empty] | %
4 |  | Comments:
5 |  | Note Transformer data sheet DS EP ELE 141 shall be attached to this VSD data sheet if needed
1 |  | MOTOR DATA
2 |  | Project Specifications |  |  | GS EP ELE 114 or 111 and GS EP ELE 121 | [6 empty] | Rated Shaft Power: | [11 empty] | kW
3 |  | Number of phases: | [9 empty] | Power Factor:
3 |  | Comments:
4 |  | Note Motor data sheet DS EP ELE 114 shall be attached to this VSD data sheet
1 |  | FILTER DATA (Manufacturer data)
2 |  | Input filter
3 |  | Ranks -type of rank : R L C |  |  |  |  | 2 |  | 3 |  | 5 |  | 7 |  | 11 | 13 |  | 23 | 25 |  | other
4 |  | Ranks -type of rank : Power in MVAR |  |  |  |  | 2 |  | 3 |  | 5 |  | 7 |  | 11 | 13 |  | 23 | 25 |  | other
5 |  | Total reactive power at fundamental frequency:
6 |  | Length: | [7 empty] | mm |  | Width: | [11 empty] | mm
7 |  | Height: | [7 empty] | mm |  | Weight: | [11 empty] | kg
8 |  | Output filter
9 |  | Length: | [7 empty] | mm |  | Width: | [11 empty] | mm
10 |  | Height: | [7 empty] | mm |  | Weight: | [11 empty] | kg
11 |  | Comments:
Note on I1: Name of Field's Owner.
Note on I2: Project name, including phase number if any.
Note on I5: Shut-off dampers name.
Note on I6: Document number as per Project document numbering rules.
Note on AL6: Contractor document number defined as per Contractor's rules.
Note on BI6: Number of printed pages.
Note on L7: Name of room + room tag number or area where the unit is installed.
Note on AK8: Commercial designation of equipment, defined by the Manufacturer.
Note on L9: System number as per Project System numbering rules.
Note on AK9: Equipment serial number defined by the equipment Manufacturer. The serial number has to be indicated on equipment name plate.
Note on L10: Sub-System number as per Project System numbering rules.
Note on L11: Name of equipment Supplier. The Supplier is the Company who builts the equipment.
Note on L12: Name and address of equipment Manufacturer.
Note on B14: Reason for data sheet issue.
Note on X14: Revision number of data sheet, defined as per Project document numbering rules.
Note on AA14: Status of data sheet, defined as per Project document numbering rules.
Note on AD14: Date of data sheet issue.
Note on AK14: Name of data sheet Author.
Note on AS14: Name of Contractor's document checker.
Note on BA14: Name of COMPANY's Specialist who approves the data sheet.