## Instructions
API 610 11th Edition Data Sheets
This data sheet is intended to be used in its Excel format. As such there are numerous cells which contain drop-down selections.
As these selections are not presented to the user until the cursor is on the cell, the cells which contain a drop-down selection have been identified by colouring the cell Light Green.
In addition if the selected cell has a cross reference in the specification, a pop-up box will appear indicating the reference paragraph and some or all of the content of the referenced paragraph. These cells are coloured Light Grey
User should use 'Page Setup' to ensure printing is on the correct paper size.

## Page1
IMPORTANT NOTE |  |  |  | Some of the drop-down selections may not adequetly cover the Project requirements.
PROJECT UNITS | [7 empty] | SI
CLIENT:
PROJECT TITLE:
JOB NUMBER:
EQUIPMENT NUMBER:
EQUIPMENT SERVICE:
SERIAL NUMBER:
[6 empty] | REQ / SPEC NO. : |  |  | /
PURCH ORDER NO.
| Cells colored thus |  |  |  | contain drop-down options
contain specification specific information
identifies a cross referenced paraghaph in the document
note may also contain a drop down list
COMMENTS:
DATA SHEETS
|  | ITEM No. |  |  |  | ATT | ITEM No. |  |  | ATT | ITEM No. |  |  |  | ATT
PUMP
MOTOR
GEAR
APPLICABLE OVERLAY STANDARDS
Rev | Date |  | Description | [7 empty] | By | Checked
DATA SHEET No.
RECIPROCATING PUMP DATA SHEET
[11 empty] | Sheet |  | 1 | of |  | 7

## Page2
|  |  |  | RECIPROCATING PUMP DATA SHEET | [24 empty] | SI Units
1 | Note | APPLICABLE TO: | [27 empty] | Rev
2 |  | FOR | [14 empty] | UNIT
3 |  | SITE | [14 empty] | NO. REQ.
4 |  | SERVICE | [14 empty] | SIZE & TYPE
5 |  | MANUFACTURER | [14 empty] | MODEL | [5 empty] | SERIAL NO.
6
6 |  | GENERAL
7 |  | NO. MOTOR DRIVEN | [9 empty] | OTHER DRIVER TYPE
8 |  | PUMP ITEM NO'S | [9 empty] | PUMP ITEM NO'S
9 |  | MOTOR ITEM NO'S | [9 empty] | DRIVER ITEM NO'S | [8 empty] | GEAR ITEM NO'S
10 |  | MOTOR PROVIDED BY | [9 empty] | DRIVER PROVIDED BY | [8 empty] | GEAR PROVIDED BY
11 |  | MOTOR MOUNTED BY | [9 empty] | DRIVER MOUNTED BY | [8 empty] | GEAR MOUNTED BY
12 |  | MOTOR DATA SHEET NO. | [9 empty] | DRIVER DATA SHEET NO. | [8 empty] | GEAR DATA SHEET NO.
13 |  | OPERATION CONDITIONS | [14 empty] | LIQUID
14 |  | CAPACITY @ PT | [5 empty] | m3/s: | [8 empty] | TYPE OR NAME OF LIQUID
15 |  |  | @ MAXIMUM VISCOSITY | [10 empty] | @ MINIMUM VISCOSITY |  |  | LIQUID COMPRESSIBILITY %
16 |  | DISCHARGE PRESSURE | [5 empty] | kPa a: | [8 empty] | PUMPING TEMPERATURE |  |  |  |  | °C
17 | [8 empty] | MAXIMUM |  |  |  |  | MINIMUM | [6 empty] | NORM |  |  |  | MAX |  |  | MIN
18 |  | SUCTION PRESSURE | [5 empty] | kPa a: | [8 empty] | SPECIFIC GRAVITY |  |  |  | NORM |  |  |  | MAX |  |  | MIN
19 | [8 empty] | MAXIMUM |  |  |  |  | MINIMUM |  |  | SPECIFIC HEAT (Cp) | [9 empty] | kJ/(kg-K)
20 |  | DIFFERENTIAL PRESSURE | [5 empty] | kPa | [8 empty] | VISCOSITY |  |  | Pa s | NORM |  |  |  | MAX
21 | [8 empty] | MAXIMUM |  |  |  |  | MINIMUM |  |  | CORROSIVE/EROSIVE AGENTS
22 |  | NPSHA WITHOUT ACCELERATION HEAD | [9 empty] | m |  |  |  |  | CHLORIDE CONCENTRATION (PPM)
23 |  | ACCELERATION HEAD | [11 empty] | NET |  |  | H2S CONCENTRATION (PPM)
24 |  | MAXIMUM ALLOWABLE SOUND PRESSURE LEVEL | [14 empty] | LIQUID
25 |  | SITE AND UTILITY DATA | [14 empty] | PERFORMANCE
26 |  | LOCATION: | [14 empty] | RATED CAPACITY | [10 empty] | m3/s
27 | [16 empty] | NPSH REQUIRED | [10 empty] | m
28 |  | MOUNTED AT: | [7 empty] | m | TROPICALISATION REQD | [5 empty] | PISTON SPEED | [10 empty] | m/s
29 |  | ELECTRIC AREA CLASSIFICATION: | [11 empty] | ZONE |  |  | DISPLACEMENT | [10 empty] | l
30 | [5 empty] | GROUP | [7 empty] | TEMP CLASS |  |  | VOLUMETRIC EFFICIENCY | [10 empty] | %
31 |  | SITE DATA : | [14 empty] | MECHANICAL EFFICIENCY | [10 empty] | %
32 |  | ELEVATION (MSL) : | [5 empty] | m |  |  |  |  | BAROMETER : |  |  | mmHg | POWER @ MAXIMUM VISCOSITY | [10 empty] | kW
33 |  | RANGE OF AMBIENT TEMPS: MIN / MAX | [10 empty] | / |  |  | °C | POWER @ RELIEF VALVE SETTING | [10 empty] | kW
34 |  | RELATIVE HUMIDITY: MIN / MAX | [10 empty] | / |  |  | % | MAXIMUM ALLOWABLE SPEED | [10 empty] | RPM
35 |  | UNUSUAL CONDITIONS: | [14 empty] | MINIMUM ALLOWABLE SPEED | [10 empty] | RPM
36 | [16 empty] | PINION SHAFT | [10 empty] | RPM
37 |  | UTILITY CONDITIONS: | [14 empty] | HYDRAULIC POWER | [10 empty] | kW
38 |  | ELECTRICITY: |  |  |  | DRIVERS |  | HEATING |  |  | CONTROL |  |  | SHUTDOWN |  |  | BRAKE POWER | [10 empty] | kW
39 |  |  | VOLTAGE
40 |  |  | PHASE | [14 empty] | FOR DIRECT-ACTING PUMPS:
41 |  |  | HERTZ | [13 empty] | DRIVE GAS
42 |  | COOLING WATER: | [14 empty] | GOVERNOR TYPE
43 | [5 empty] | INLET |  |  | RETURN |  |  | DESIGN |  |  | MAX D |  | INLET PRESSURE | [10 empty] | kPa g
44 |  |  | TEMP |  | °C |  |  | MAX | [8 empty] | INLET TEMPERATURE | [10 empty] | °C
45 |  |  | PRESS. |  | kPa g |  |  | MIN | [8 empty] | EXHAUST PRESSURE | [10 empty] | kPa g
46 |  |  | SOURCE | [13 empty] | STALL PRESSURE | [10 empty] | kPa g
47 |  | INSTRUMENT AIR: |  |  |  |  | MAX |  |  |  |  | MIN |  |  |  | kPa g | GAS CONSUMPTION | [10 empty] | Nm3/s
48 |  | APPLICABLE SPECIFICATIONS
49 |  | API 674 POSITIVE DISPLACEMENT PUMPS-RECIPROCATING
50 |  |  | GOVERNING SPECIFICATION (IF DIFFERENT)
51 |  | REMARKS:
52
53
54
|  | DATA SHEET No. | [16 empty] | Rev: |  |  |  |  | SHEET |  | 2 |  | of | 7

## Page3
|  |  |  | RECIPROCATING PUMP DATA SHEET | [19 empty] | SI Units
1 | Note | CONSTRUCTION | [22 empty] | Rev
2 |  | LIQUID END: | [16 empty] | ANSI
3 | [12 empty] | NOZZLES |  |  |  | SIZE | RATING |  | FACING |  |  | LOCATION
4 | [12 empty] | LIQUID SUCTION
5 | [12 empty] | LIQUID DISCHARGE
6 | [12 empty] | GAS INLET
7 |  | VALVES PER CYLINDER: | [10 empty] | GAS EXHAUST
8 |  |  |  |  | NUMBER |  |  | AREA |  | VELOCITY |  |  | GLAND FLUSH
9 | [7 empty] | mm2 |  | m/s |  |  | DRAINS
10 |  |  | SUCTION | [9 empty] | OTHER
11 |  |  | DISCHARGE | [9 empty] | OTHER
12 |  | VALVE TYPE: | [10 empty] | OTHER
13 |  | MATERIALS
14 |  | PART | [5 empty] | LIQUID END |  |  |  |  | ASTM NO. | [5 empty] | GAS END
15 |  | CYLINDER
16 |  | LINER
17 |  | PISTON OR PLUNGER
18 |  | PISTON RINGS
19 |  | PISTON ROD
20 |  | VALVES/VALVE SEATS
21 |  | GLAND
22 |  | THROAT BUSHING
23 |  | PACKING
24 |  | LANTERN RING
25 |  | DISTANCE PIECE
26 |  | BOLTING
27 |  | JACKETS
28 |  | OTHER
29 |  | LIQUID END LUBRICATION | [9 empty] | PACKING
30 |  | PACKING LUBE | [13 empty] | LIQUID END |  |  | GAS END |  |  | VALVE ROD
31 |  | FLUSH SOURCE | [9 empty] | NO. OF RINGS
32 |  | LUBRICATOR MAKE | [9 empty] | SIZE OF RINGS
33 |  | SIZE | [7 empty] | NO. OF FEEDS |  | OTHER
34 |  | PRESSURE RATINGS | [9 empty] | QA INSPECTION AND TEST
35 | [8 empty] | LIQUID |  | GAS | m | COMPLIANCE WITH INSPECTORS CHECK LIST
36 | [8 empty] | CYLINDER |  | CYLINDER | m | CERTIFICATION OF MATERIALS |  |  |  |  | m | REPAIR MAPS & PROCEDURES
37 |  | MAXIMUM PRESSURE | [5 empty] | kPa g |  |  |  | m | FINAL ASSEMBLY CLEARANCES
38 |  | MAXIMUM TEMPERATURE | [5 empty] | °C |  |  |  | m | SURFACE AND SUBSURFACE EXAMINATIONS
39 |  | HYDROSTATIC TEST PRESS. | [5 empty] | kPa g |  |  |  |  | m | RADIOGRAPHY |  |  |  | m | MAGNETIC PARTICLE
40 |  | OTHER | [10 empty] | m | ULTRASONIC |  |  |  | m | LIQUID PENETRANT
41 |  | DRIVE MECHANISM | [9 empty] | m | CLEANLINESS PRIOR TO FINAL ASSEMBLY
42 |  | TYPE | [9 empty] | m | HARDNESS OF PARTS, WELD & HEAT AFFECTED ZONES
43 |  | COUPLING MANUFACTURER | [9 empty] | m | FURNISH PROCEDURES FOR OPTIONAL TESTS
44 |  | BASEPLATE | [9 empty] | m | FURNISH PMI CERTIFICATES
45 |  | m | BY PUMP MANUFACTURER |  |  |  |  | m | SUITABLE FOR EPOXY GROUT
46 |  |  | EXTENDED FOR | [10 empty] | TESTS
47 |  | m | SUBPLATES BY PUMP MANUFACTURER | [11 empty] | HYDROSTATIC
48 | [14 empty] | PERFORMANCE
49 |  | m | DRAIN-RIM |  |  | m | DRAIN-PAN | [7 empty] | NPSH
50 |  | m | LEVELING PADS |  |  | m | SUITABLE FOR COLUMN MOUNTING | [7 empty] | OTHER
51 |  | REMARKS:
52
53
|  | DATA SHEET No. | [12 empty] | Rev: |  |  |  | SHEET |  | 3 |  | of | 7

## Page4
|  |  |  | RECIPROCATING PUMP DATA SHEET | [18 empty] | SI Units
1 | Note | POWER FRAME | [9 empty] | CONTROLS | [12 empty] | Rev
2 |  | MAXIMUM FRAME RATING: | [9 empty] | TYPE
3 | [7 empty] | kW |  | @ | RPM
4 |  | MAXIMUM PRESSURE RATING | [8 empty] | kPa g
5 |  | CRANKSHAFT MATERIAL | [9 empty] | SIGNAL:
6 |  | NO. OF MAIN BEARINGS
7 |  | TYPE OF MAIN BEARING | [9 empty] | CAPACITY CONTROL:
8 |  | INTERNAL GEARS | [10 empty] | m
9 |  |  | GEAR RATIO
10 |  |  | GEAR SERVICE FACTOR | [9 empty] | VENDOR FURNISHES CS GOVERNOR & VALVE:
11 |  | POWER END LUBRICATION: | [10 empty] | VENDOR TO FURNISH CONTROL PANEL:
12 |  | TYPE
13 |  | OIL PUMP: | [10 empty] | TACHOMETER REQUIRED: | [6 empty] | TYPE
14 |  |  | MAIN | [8 empty] | DRIVERS
15 |  |  | AUXILIARY | [8 empty] | MOTOR:
16 |  |  | DRIVEN BY |  | MAIN | [11 empty] | DRIVER MANUFACTURER:
17 |  |  |  |  | AUXILIARY | [11 empty] | DRIVER POWER: | [5 empty] | kW
18 | [16 empty] | DRIVER RPM:
19 |  | OIL FILTER: | [9 empty] | (Note: For details of the driver see the individual driver data sheets)
20 |  |  | TYPE | [5 empty] | MAKE
21 |  |  | FILTRATION SIZE | [5 empty] | MODEL |  |  | OTHER (SEE SEPARATE DATA SHEETS):
22 |  | OIL COOLER
23 |  |  | TYPE
24 |  |  | SIZE | [8 empty] | OTHER PURCHASE REQUIREMENTS
25 |  | ADDITIONAL OIL SYSTEM ITEMS | [9 empty] | NAMEPLATE UNITS:
26 |  |  | m | FLOW |  | m | PRESSURE |  | m | TEMPERATURE |  | m | VENDOR FURNISHED PROCESS PIPING
27 |  |  |  | INDICATOR |  |  | GAUGES |  |  | GAUGES
28 |  |  | m | STRAINER |  | m | OTHER |  |  |  |  | • | VENDOR REVIEW PIPING DRAWINGS:
29 |  | OIL HEATER REQUIRED: | [9 empty] | • | VENDOR FURNISHED PULSATION SUPPRESSION DEVICES:
30 |  |  |  |  | TYPE: | [6 empty] | • | VENDOR FURNISHED RELIEF VALVE:
31 |  | MECHANICAL LUBRICATION REQUIRED: | [11 empty] | TYPE:
32 | [13 empty] | RELIEF VALVE SETTING | [9 empty] | kPa g
33 |  | GEAR REDUCER | [9 empty] | • | LIQUID-FILLED PRESSURE GAUGES REQUIRED:
34 |  | REQUIRED: | [9 empty] | • | TECHNICAL DATA MANUAL REQUIRED:
35 |  | GEARS COMPLY WITH: | [9 empty] | MAXIMUM ALLOWABLE SOUND PRESSURE LEVEL
36 |  |  | MANUFACTURER | [16 empty] | dB(A) @ |  |  |  | m
37 |  |  | MODEL | [8 empty] | • | OVERSIZE NOZZLE MATING PARTS BY VENDOR:
38 |  |  | TYPE | [8 empty] | • | QUENCH-TYPE GLANDS REQUIRED:
39 |  |  | SERVICE FACTOR | [8 empty] | • | PROVIDE PACKING COLLECTION CHAMBER:
40 |  |  | RATING | [8 empty] | • | PROVIDE LANTERN RING PURGE:
41 | [17 empty] | SIZE
42 |  | V-BELT OR CHAIN DRIVE | [9 empty] | • | OIL HEATER CONNECTION REQUIRED:
43 |  | REQUIRED: | [9 empty] | • | DISTANCE PIECE COVERS:
44 |  |  | NO. OF BELTS | [10 empty] | TYPE:
45 |  |  | SIZE OF BELTS | [9 empty] | MINIMUM DESIGN METAL TEMPERATURE | [10 empty] | °C
46 |  |  | CHAIN DETAILS | [14 empty] | PRESSURE | [5 empty] | kPa g
47 |  |  | TOTALLY ENCLOSED GUARD: | [8 empty] | • | API 671 COUPLING AND GUARDS REQUIRED:
48 |  |  | SLIDE RAILS FOR ADJUSTMENT:
49
50 |  | PREPARATION FOR SHIPMENT | [9 empty] | WEIGHTS
51 |  | SHIPMENT: | [10 empty] | PUMP |  |  | kg |  |  | GEAR |  |  |  | kg
52 | [8 empty] | EXPORT BOXING REQUIRED:
53 | [8 empty] | OUTDOOR STORAGE MORE THAN 6 MONTHS: |  |  |  | BASE |  |  | kg |  |  | DRIVER |  |  |  | kg
|  | DATA SHEET No. | [12 empty] | Rev: |  |  | SHEET |  |  | 4 | of | 7

## Page5
|  |  |  | RECIPROCATING PUMP DATA SHEET | [16 empty] | SI Units
1 | Note |  | PULSATION SUPPRESSION DEVICES FOR RECIPROCATING PUMPS | [11 empty] | SERVICE | [9 empty] | Rev
2 |  |  | THESE SHEETS TO BE FILLED OUT FOR EACH SERVICE AND/OR STAGE | [11 empty] | STAGE NO.
3 |  | APPLICABLE TO:
4 |  | FOR / USER
5 |  | SITE / LOCATION |  |  |  |  | AMBIENT TEMPERATURE MIN / MAX | [12 empty] | / |  |  | °C
6 |  | PUMP SERVICE |  |  |  |  | NUMBER OF PUMPS
7 |  | PUMP MFG. |  |  |  |  | MODEL / TYPE
8 |  | SUPPRESSOR MFG.
9
10 |  | GENERAL INFORMATION APPLICABLE TO ALL SUPPRESSORS
11
12 |  | TOTAL NUMBER OF SERVICES AND/OR STAGES
13 |  | m | ASME CODE STAMP |  |  | OF | [7 empty] | CODE AND REGULATIONS APPLY
14 |  | m | OTHER APPLICABLE PRESSURE VESSEL SPEC. OR CODE
15 |  |  | RADIOGRAPHY (X-RAY OF WELDS): | [5 empty] | m | IMPACT TEST |  |  |  | m | SPECIAL WELDING REQUIREMENTS
16 |  |  | m | SHOP INSPECTION | HYDROTEST: | [5 empty] | m | SPECIAL PAINT SPEC
17 | [7 empty] | DESIGN APPROACH:
18 |  |  | SHIPMENT:
19 |  |  | EXPORT BOXING REQUIRED: | [7 empty] | STUDY TO BE WITNESSED:
20 |  |  |  | OUTDOOR STORAGE MORE THAN 6 MONTHS:
21
22 |  | OPERATING AND SUPPRESSOR DESIGN DATA
23 |  | PUMP DATA, THIS SERVICE OR STAGE ONLY |  |  |  |  | NUMBER OF CYL. | [8 empty] | INTERNAL PASSAGES
24 |  | NOTES:
25 | [9 empty] | BORE DIA |  |  | mm |  |  |  | STROKE |  | mm |  |  |  | RPM
26 | [6 empty] | PUMP VALVE DATA
27 | [8 empty] | TYPE |  |  |  |  | LIFT |  |  | mm |  |  | WEIGHT |  |  | kg
28 | [7 empty] | SPRING PRELOAD | [6 empty] | N |  |  | SPRING RATE |  |  |  | LIFT AREA
29 | [7 empty] | FULL PROJECTED AREA | [12 empty] | EFF. FULL LIFT AREA
30 |  | LIQUID HANDLED - SEE DATA SHEET PAGE 2 |  |  |  |  | NORMAL OPERATING
31 | [6 empty] | CORR. PRESENT (DESCRIBE)
32 | [6 empty] | SPECIFIC GRAVITY
33 | [6 empty] | COMPRESSIBILITY %
34 | [6 empty] | m | OPERATION IN PARALLEL WITH
35 |  | PUMP MANUFACTURER'S RATED CAPACITY: |  |  |  |  | m²/s
36 |  |  | LINE SIDE OPERATING PRESSURE |  |  |  |  | INLET | [6 empty] | kPa g |  | DISCHARGE | [6 empty] | kPa g
37 |  |  | OPERATING TEMP WITHIN SUPPRESSORS |  |  |  |  | INLET | [6 empty] | kPa g |  | DISCHARGE | [6 empty] | kPa g
38 |  |  | ALLOWABLE PRESSURE DROP THROUGH SUPPRESSORS |  |  |  | D P |  |  | kPa / |  |  |  | % |  | D P |  |  | kPa / |  |  |  | %
39 | [6 empty] | INLET SUPPRESSOR | [8 empty] | DISCHARGE SUPPRESSOR
40 |  | COMBINATION INLET SUPPRESSOR SEPARATOR / INTERNALS |  |  |  |  | YES |  |  |  |  | YES | [7 empty] | YES
41 |  | NO. (QTY) OF INLET & DISCHARGE SUPPRESSORS PER STAGE
42 |  | ALLOWABLE PEAK-PEAK PULSE @ LINE SIDE NOZZLE | [7 empty] | kPa g / |  |  |  |  | % |  |  | kPa g / |  |  |  |  | %
43 |  | ALLOWABLE PEAK-PEAK PULSE @ CYL FLANGE NOZZLE | [7 empty] | kPa g / |  |  |  |  | % |  |  | kPa g / |  |  |  |  | %
44
45 |  | MIN. REQ'D WORKING PRESSURE & TEMPERATURE | [7 empty] | kPa g @ |  |  |  |  | °C |  |  | kPa g @ |  |  |  |  | °C
46 |  | NOTE: |  | After design, the actual Mawp & temp are to be determined
47 |  |  |  | base on the weakest component and stamped on the vessel.
48 |  |  |  | The actual Mawp is to be shown on pg. 6 line 11 and on the
49 |  |  |  | U1A Forms.
50
51 |  | REMARKS:
52
53
54
|  | DATA SHEET No. | [6 empty] | Rev: | [6 empty] | SHEET |  | 5 |  | of | 7

## Page6
|  |  |  | RECIPROCATING PUMP DATA SHEET | [20 empty] | SI Units
1 | Note |  | PULSATION SUPPRESSION DEVICES FOR RECIPROCATING PUMPS | [15 empty] | SERVICE | [8 empty] | Rev
2 |  |  | THESE SHEETS TO BE FILLED OUT FOR EACH SERVICE AND/OR STAGE | [15 empty] | STAGE NO.
3 |  | CONSTRUCTION REQUIREMENTS & DATA | [11 empty] | INLET SUPPRESSOR | [6 empty] | DISCHARGE SUPPRESSOR
4 |  | BASIC MATERIAL REQUIRED, CS, SS, ETC.
5 |  | ACTUAL MATERIAL, ASTM OR SA DESIGNATION | [8 empty] | SHELL / HEAD | [6 empty] | / | [5 empty] | /
6 |  | SPECIAL HARDNESS LIMITATIONS Rc | [6 empty] | m | YES |  | m | NO
7 |  | CORROSION ALLOW. | [6 empty] | m | REQUIRED | [8 empty] | mm | [6 empty] | mm
8 |  | WALL THICKNESS, | [8 empty] | SHELL / HEAD | [5 empty] | mm | / |  | mm |  |  | mm | / |  |  | mm
9 |  | NOMINAL SHELL DIAMETER x OVERALL LENGTH / VOLUME | [12 empty] | x |  | m | / |  | m3 |  | x | m | / |  |  | m3
10 |  | PIPE OR ROLLED PLATE CONSTRUCTION
11 |  | ACTUAL MAX ALLOWABLE WORKING PRESS AND TEMPERATURE | [14 empty] | kPa | @ |  | °C |  |  | kPa | @ |  |  | °C
12 |  | MAX EXPECTED PRESSURE DROP D P | [6 empty] | kPa / % LINE PRESS |  |  |  |  | D P |  |  | kPa | / |  | % | D P |  | kPa | / |  |  | %
13 |  | WEIGHT, EACH | [17 empty] | kg | [6 empty] | kg
14 |  | INSULATION NUTS & ALLOWANCE FOR INSULATION REQUIRED
15 |  | EXPECTED P-P PULSE @ LINE SIDE CYL FLG, % | [8 empty] | Based on final | [8 empty] | % | [6 empty] | %
16 |  | EXPECTED P-P PULSE @ LINE PRESSURE, % | [8 empty] | suppressor dgn | [8 empty] | % | [6 empty] | %
17
18 |  | SUPPORTS, TYPE / QUANTITY
19 |  | CONNECTION REQUIREMENTS & DATA
20 |  | LINE SIDE FLANGE |  |  |  |  | SIZE / RATING / FACING
21 |  | PUMP FLANGE(S), QTY: |  |  |  |  | SIZE / RATING / FACING
22 |  | FLANGE FINISH |  |  |  |  | m | SPECIAL (SPECIFY)
23 | [6 empty] | m | PER ASME 16.5
24 |  | INSPECTION OPENINGS REQUIRED
25 |  |  | SPEC. QTY, SIZE, 6000 LB NPT CPLG, FLG TYPE & RATING
26 |  |  | *QTY, SIZE, 6000 LB NPT CPLG, FLG TYPE & RATING
27 |  | VENT CONNECTIONS REQUIRED
28 |  |  | SPEC. QTY, SIZE, 6000 LB NPT CPLG, FLG TYPE & RATING
29 |  |  | *QTY, SIZE, 6000 LB NPT CPLG, FLG TYPE & RATING
30 |  | DRAIN CONNECTIONS REQUIRED
31 |  |  | SPEC. QTY, SIZE, 6000 LB NPT CPLG, FLG TYPE & RATING
32 |  |  | *QTY, SIZE, 6000 LB NPT CPLG, FLG TYPE & RATING
33 |  | PRESSURE CONNECTIONS REQUIRED
34 |  |  | SPEC. QTY, SIZE, 6000 LB NPT CPLG, FLG TYPE & RATING
35 |  |  | *QTY, SIZE, 6000 LB NPT CPLG, FLG TYPE & RATING
36 |  | TEMPERATURE CONNECTIONS REQUIRED
37 |  |  | SPECIFY QTY, SIZE, 6000 LB NPT CPLG, FLG TYPE & RATING
38 |  |  |  |  | m | CYL NOZZLE |  | m | MAIN BODY
39 |  |  | *QTY, SIZE, 6000 LB NPT CPLG, FLG TYPE & RATING
40
41
42 |  | OTHER DATA AND NOTES
43 |  |  |  | PUMP MFG'S SUPP. OUTLINE OR DRAWING NO.
44 |  |  |  | SUPPRESSOR MFG'S OUTLINE OR DRAWING NO.
45 |  | NOTES |  |  | * = AS BUILT
46
47
48
49
50
51
52
|  | DATA SHEET No. | [13 empty] | Rev: |  |  |  |  | SHEET |  | 6 | of | 7

## Notes
NOTES
1 | Note | [7 empty] | Rev
2
3
4
5
6
7
8
9
10
11
12
13
14
15
16
17
18
19
20
21
22
23
24
25
26
27
28
29
30
31
32
33
34
35
36
37
38
39
40
41
42
43
44
45
46
47
48
49
50
51
52
53
54
55
56
57
58
|  | DATA SHEET No. |  | Rev: | SHEET | 7 | of | 7