## Matrise
| Matrise for checklists |  | Containere | [15 empty] | Utstyr
| Type container and equipment |  | A | B | C | E | G | I | J | L | M | N | O | P | X | Y | Z | U01 | U02 | U03 | U04 | U05 | U06 | U07 | U08 | U09 | U10 | U98 | U99
Control point | NORSOK Z-015 CHECKLIST | Z-015 | Accommodation container | Office, coffee bar, lab, ROV, well services etc. | Workshop for hot work | Workshop for cold work | Container for diesel enginer | Stores for flammable materials | Stores for non-flammable materials | Painters workshop | Refrigeration and freezing containers | Radio and communications room | Toilet container | Electrical equipment container | Other container with ignition source | Other container with ignition sources presssure regulated | Other container without ignition source | Diesel engines | Air compressors | Tanks | High pressure cleaning equipment | Steam generator | Mobile crane | Well equip., wireline, logging, coiltubing | Habitat for hot work class A | Equipment for waste handling | Pneumatic / hydraulic pump equipment etc. | Non-Ex-proof equipment on skid | EX-proof equipment on skid
| Skal ikke plasseres i eksplosjonsfarlig område |  | X | [6 empty] | X | X | X |  |  | X | bar: Utstyr U09; Utstyr U98
1. MECHANICAL
1.1. | Signs tagging/labelling | 4.6 | X | X | X | X | X | X | X | X | X | X | X | X | X | X | X | bar: U01 to Utstyr U99
1.2 | Annual inspection (lifting equipment, cert.) | 4.4.1 | X | X | X | X | X | X | X | X | X | X | X | X | X | X | X | bar: U01 to Utstyr U99
1.3 | Mech. Cond. (lifting eyes/points, structure) | 4.4.1 | X | X | X | X | X | X | X | X | X | X | X | X | X | X | X | bar: U01 to Utstyr U99
1.4 | Fire classification | 4.4.1 | X | X | X | X |  | X |  | X | X | X | X | X | X | X | X
1.5 | Air lock | 4.4.1 |  | X | X | [8 empty] | X |  | X
1.6 | Self closing doors | 4.4.1 | X | X | X | X | X | X | X | X | X | X | X | X | X | X | X
1.7 | Emergency exits | 4.4.1 | X | X | X | X |  |  |  | X |  | X | X | X | X | X | X | bar: Utstyr U08
1.8 | Mechanical ventilation | 4.4.7 | X | X | X | X | X |  |  | X |  | X | X | X | X | X | bar: Utstyr U06; Utstyr U08
1.9 | Noise measurement carried out (supplier) | 4.4.8 | X | X |  |  | X | bar: U01 to Utstyr U02; Utstyr U04; Utstyr U06 to Utstyr U07; Utstyr U09 to Utstyr U10
2. FIRE, GAS AND SAFETY
2.1 | Gas detector in air inlet | 4.4.3 | X | X | X | X | X |  |  | X |  | X | X | X |  | X | bar: U01 to Utstyr U02; Utstyr U04 to Utstyr U08
2.2 | Fire/smoke detector | 4.4.2 | X | X | X | X | X | X |  | X |  | X |  | X | X | X | X | bar: U01 to Utstyr U02; Utstyr U04 to Utstyr U07
2.3 | Portable fire extinguisher | 4.4.1 | X
2.4 | Extinguisher | 4.4.2 | X | X | X | X | X | X |  | X |  | X | X | X | X | X | X | bar: U01 to Utstyr U02; Utstyr U04 to Utstyr U07
2.5 | Fire dampers | 4.4.1 | X
2.6 | Alarm og nedst. v/tap av overtrykk/vent. | 4.4.7 | X | X | X | X | X |  |  | X |  | X | X | X |  | X | bar: Utstyr U08
2.7 | Romslukkingsanlegg | 4.4.2 | X |  |  |  | X | bar: Utstyr U02; Utstyr U05 to Utstyr U07
3. ELECTRICAL
3.1 | Cables, glands, equipment etc. | 4.4.6.1 | X | X | X | X | X | X | X | X | X | X | X | X | X | X | X | bar: U01 to Utstyr U99
3.2 | Insulation resistance - megger | 2001-08-04 | X | X | X | X | X | X | X | X | X | X | X | X | X | X | X | bar: U01 to Utstyr U99
3.3 | Earthing (NB bonding of structure) | 4.4.6.3 | X | X | X | X | X | X | X | X | X | X | X | X | X | X | X | bar: U01 to Utstyr U99
3.4 | All external installation Ex-proof | 4.5.1 | X | X | X | X | X | X | X | X | X | X | X | X | X | X | X | bar: U01 to Utstyr U99
3.5 | All internal installation Ex-proof | 4.5.1 |  |  |  | X | X | X | X | X | X | X | X | X | X | X | X | bar: Utstyr U06 to Utstyr U07; Utstyr U99
3.6 | Emergency lighting | 4.4.6.2 | X | X | X | X | X |  |  | X |  | X | X | X | bar: Utstyr U06 to Utstyr U07
4. HOOK-UP TO INSTALLATION
4.1 | Power supply (voltage, freq., plugs) | 4.7 | X | X | X | X | X | X | X | X | X | X | X | X | X | X | X | bar: U01 to Utstyr U09; Utstyr U98 to Utstyr U99
4.2 | Telephone with plug | 4.7 | X | X | [7 empty] | X | X | X | bar: Utstyr U06
4.3 | PA with plug | 4.7 | X | X | X | X |  |  |  | X |  | X | X | X | bar: Utstyr U06 to Utstyr U07
4.4 | Alarm signal to control room with plug | 4.7 | X | X | X | X | X | X |  | X | X | X | X | X |  | X | X | bar: U01 to Utstyr U02; Utstyr U04 to Utstyr U08; Utstyr U98 to Utstyr U99
4.5 | Shutdown (ESD) from CCR (for battery system etc.) | 4.4.3 | X | X | X |  | X |  |  |  |  | X |  | X | bar: U01; Utstyr U06 to Utstyr U07; Utstyr U10
5. EQUIPMENT
5.1 | Manual emergency stop | 4.4.8 |  |  |  |  | X | bar: U01 to Utstyr U02; Utstyr U04 to Utstyr U10; Utstyr U99
5.2 | Manual shutdown of diesel supply | 4.3.1 |  |  |  |  | X | bar: U01 to Utstyr U02; Utstyr U04 to Utstyr U07
5.3 | Drip trays | 4.3.1 |  |  |  |  | X | bar: U01 to Utstyr U02; Utstyr U04 to Utstyr U07
5.4 | "Rig saver" in combustion air inlet | 4.3.1 |  |  |  |  | X | bar: U01 to Utstyr U02; Utstyr U04 to Utstyr U07
5.5 | Shutdown if loss of oil pressure | 4.3.1 |  |  |  |  | X | bar: U01 to Utstyr U02; Utstyr U04; Utstyr U06 to Utstyr U07
5.6 | Shutdown if high cooling water temperature | 4.3.1 |  |  |  |  | X | bar: U01 to Utstyr U02; Utstyr U04 to Utstyr U07
5.7 | Shutdown if overspeed | 4.3.1 |  |  |  |  | X | bar: U01 to Utstyr U02; Utstyr U04; Utstyr U06 to Utstyr U07
5.8 | Diesel engine approved for zone 2 | 4.3.1 |  |  |  |  | X | bar: U01 to Utstyr U02; Utstyr U04; Utstyr U06 to Utstyr U07
5.9 | Gas detector in combustion air inlet | 4.3.1 |  |  |  |  | X | bar: U01 to Utstyr U02; Utstyr U04 to Utstyr U07
5.1 | Flame arrester in exhaust pipe | 4.3.1 |  |  |  |  | X | bar: U01 to Utstyr U02; Utstyr U04 to Utstyr U07
5.11 | Spark arrester in exhaust pipe | 4.3.1 |  |  |  |  | X | bar: U01 to Utstyr U02; Utstyr U04 to Utstyr U07
5.12 | Safety valve | 4.3.3 | bar: Utstyr U02 to Utstyr U05; Utstyr U99
5.13 | Flame guard | 4.3.5 | bar: Utstyr U05
5.14 | Low water level alarm | 4.3.5 | bar: Utstyr U05
5.15 | Check of limit switches | 4.3.6 | bar: Utstyr U06 to Utstyr U07
6. DOCUMENTATION
6.1 | Lifting certificate | 4.8 | X | X | X | X | X | X | X | X | X | X | X | X | X | X | X | bar: U01 to Utstyr U99
6.2 | Other technical doc. (drawings, data.) | 4.8 | X | X | X | X | X | X | X | X | X | X | X | X | X | X | X | bar: U01 to Utstyr U99
6.3 | Certificate for equip.with special requ. | 4.8 | X | X | X | X | X | X | X | X | X | X | X | X | X | X | X | bar: U01 to Utstyr U99
6.4 | Maintenance programme | 4.8 | X | X | X | X | X | X | X | X | X | X | X | X | X | X | X | bar: U01 to Utstyr U99
6.5 | Maintenance journal | 4.8 | X | X | X | X | X | X | X | X | X | X | X | X | X | X | X | bar: U01 to Utstyr U99
6.6 | User manual | 4.8 | X | X | X | X | X | X | X | X | X | X | X | X | X | X | X | bar: U01 to Utstyr U99
| Container type : | [5 empty] | ID no.:
Approved for location in zone:
Zone 1 □ , Zone 2 □, Non-hazardous area □
| Supplier: |  |  | Contact person contractor/telephone:
| Company/installation container intended for: |  |  | Contact person/requisitioner in the company:
Person in the company responsible for prior approval, see 4.8.3:
| Name: |  |  |  | Telephone: |  |  | Date approval received:
| Status: |  |  | Ref. | Status | Receiving control (company) | Remarks
| OK=Approved, NA=Not Applicable, NC=Not Checked, D=Defective or missing |  |  | Z-015 | supplier
Supplier |  |  | Supplier |  |  |  | Company
Competent person for lifting gir/mechanical devices |  |  | Electrician |  |  |  | Receiving control
Date: |  |  | Date: |  |  |  | Date:
|  | Signature |  | Signature |  |  |  | Signature
|  | Name in capitals |  | Name in capitals |  |  |  | Name in capitals

## A
NORSOK Z-015 CHECKLIST
| Container type : |  | A | Accommodation container |  |  | ID no.:
Approved for location in zone:
Zone 1 □ , Zone 2 □, Non-hazardous area □
| Supplier: |  |  | Contact person contractor/telephone:
| Company/installation container intended for: |  |  | Contact person/requisitioner in the company:
Person in the company responsible for prior approval, see 4.8.3:
| Name: |  |  |  | Telephone: |  |  | Date approval received:
Control point |  | Status: |  |  | Ref. | Status | Receiving control (company) | Remarks
|  | OK=Approved, NA=Not Applicable, NC=Not Checked, D=Defective or missing |  |  | Z-015 | supplier
Skal ikke plasseres i eksplosjonsfarlig område
1. MECHANICAL
| 1.1. | Signs tagging/labelling |  |  | 4.6
| 1.2 | Annual inspection (lifting equipment, cert.) |  |  | 4.4.1
| 1.3 | Mech. Cond. (lifting eyes/points, structure) |  |  | 4.4.1
| 1.4 | Fire classification |  |  | 4.4.1
| 1.6 | Self closing doors |  |  | 4.4.1
| 1.7 | Emergency exits |  |  | 4.4.1
| 1.8 | Mechanical ventilation |  |  | 4.4.7
| 1.9 | Noise measurement carried out (supplier) |  |  | 4.4.8
2. FIRE, GAS AND SAFETY
| 2.1 | Gas detector in air inlet |  |  | 4.4.3
| 2.2 | Fire/smoke detector |  |  | 4.4.2
| 2.3 | Portable fire extinguisher |  |  | 4.4.1
| 2.4 | Extinguisher |  |  | 4.4.2
| 2.5 | Fire dampers |  |  | 4.4.1
| 2.6 | Alarm og nedst. v/tap av overtrykk/vent. |  |  | 4.4.7
| 2.7 | Romslukkingsanlegg |  |  | 4.4.2
3. ELECTRICAL
| 3.1 | Cables, glands, equipment etc. |  |  | 4.4.6.1
| 3.2 | Insulation resistance - megger |  |  | 37107
| 3.3 | Earthing (NB bonding of structure) |  |  | 4.4.6.3
| 3.4 | All external installation Ex-proof |  |  | 4.5.1
| 3.6 | Emergency lighting |  |  | 4.4.6.2
4. HOOK-UP TO INSTALLATION
| 4.1 | Power supply (voltage, freq., plugs) |  |  | 4.7
| 4.2 | Telephone with plug |  |  | 4.7
| 4.3 | PA with plug |  |  | 4.7
| 4.4 | Alarm signal to control room with plug |  |  | 4.7
| 4.5 | Shutdown (ESD) from CCR (for battery system etc.) |  |  | 4.4.3
6. DOCUMENTATION
| 6.1 | Lifting certificate |  |  | 4.8
| 6.2 | Other technical doc. (drawings, data.) |  |  | 4.8
| 6.3 | Certificate for equip.with special requ. |  |  | 4.8
| 6.4 | Maintenance programme |  |  | 4.8
| 6.5 | Maintenance journal |  |  | 4.8
| 6.6 | User manual |  |  | 4.8
Supplier |  |  | Supplier |  |  |  | Company
Competent person for lifting gir/mechanical devices |  |  | Electrician |  |  |  | Receiving control
Date: |  |  | Date: |  |  |  | Date:
|  | Signature |  | Signature |  |  |  | Signature
|  | Name in capitals |  | Name in capitals |  |  |  | Name in capitals
0

## B
NORSOK Z-015 CHECKLIST
| Container type : |  | B | Office, coffee bar, lab, ROV, well services etc. |  |  | ID no.:
Approved for location in zone:
Zone 1 □ , Zone 2 □, Non-hazardous area □
| Supplier: |  |  | Contact person contractor/telephone:
| Company/installation container intended for: |  |  | Contact person/requisitioner in the company:
Person in the company responsible for prior approval, see 4.8.3:
| Name: |  |  |  | Telephone: |  |  | Date approval received:
Control point |  | Status: |  |  | Ref. | Status | Receiving control (company) | Remarks
|  | OK=Approved, NA=Not Applicable, NC=Not Checked, D=Defective or missing |  |  | Z-015 | supplier
1. MECHANICAL
| 1.1. | Signs tagging/labelling |  |  | 4.6
| 1.2 | Annual inspection (lifting equipment, cert.) |  |  | 4.4.1
| 1.3 | Mech. Cond. (lifting eyes/points, structure) |  |  | 4.4.1
| 1.4 | Fire classification |  |  | 4.4.1
| 1.5 | Air lock |  |  | 4.4.1
| 1.6 | Self closing doors |  |  | 4.4.1
| 1.7 | Emergency exits |  |  | 4.4.1
| 1.8 | Mechanical ventilation |  |  | 4.4.7
| 1.9 | Noise measurement carried out (supplier) |  |  | 4.4.8
2. FIRE, GAS AND SAFETY
| 2.1 | Gas detector in air inlet |  |  | 4.4.3
| 2.2 | Fire/smoke detector |  |  | 4.4.2
| 2.4 | Extinguisher |  |  | 4.4.2
| 2.5 | Fire dampers |  |  | 4.4.1
| 2.6 | Alarm og nedst. v/tap av overtrykk/vent. |  |  | 4.4.7
| 2.7 | Romslukkingsanlegg |  |  | 4.4.2
3. ELECTRICAL
| 3.1 | Cables, glands, equipment etc. |  |  | 4.4.6.1
| 3.2 | Insulation resistance - megger |  |  | 37107
| 3.3 | Earthing (NB bonding of structure) |  |  | 4.4.6.3
| 3.4 | All external installation Ex-proof |  |  | 4.5.1
| 3.6 | Emergency lighting |  |  | 4.4.6.2
4. HOOK-UP TO INSTALLATION
| 4.1 | Power supply (voltage, freq., plugs) |  |  | 4.7
| 4.2 | Telephone with plug |  |  | 4.7
| 4.3 | PA with plug |  |  | 4.7
| 4.4 | Alarm signal to control room with plug |  |  | 4.7
| 4.5 | Shutdown (ESD) from CCR (for battery system etc.) |  |  | 4.4.3
6. DOCUMENTATION
| 6.1 | Lifting certificate |  |  | 4.8
| 6.2 | Other technical doc. (drawings, data.) |  |  | 4.8
| 6.3 | Certificate for equip.with special requ. |  |  | 4.8
| 6.4 | Maintenance programme |  |  | 4.8
| 6.5 | Maintenance journal |  |  | 4.8
| 6.6 | User manual |  |  | 4.8
Supplier |  |  | Supplier |  |  |  | Company
Competent person for lifting gir/mechanical devices |  |  | Electrician |  |  |  | Receiving control
Date: |  |  | Date: |  |  |  | Date:
|  | Signature |  | Signature |  |  |  | Signature
|  | Name in capitals |  | Name in capitals |  |  |  | Name in capitals
0

## C
NORSOK Z-015 CHECKLIST
| Container type : |  | C | Workshop for hot work |  |  | ID no.:
Approved for location in zone:
Zone 1 □ , Zone 2 □, Non-hazardous area □
| Supplier: |  |  | Contact person contractor/telephone:
| Company/installation container intended for: |  |  | Contact person/requisitioner in the company:
Person in the company responsible for prior approval, see 4.8.3:
| Name: |  |  |  | Telephone: |  |  | Date approval received:
Control point |  | Status: |  |  | Ref. | Status | Receiving control (company) | Remarks
|  | OK=Approved, NA=Not Applicable, NC=Not Checked, D=Defective or missing |  |  | Z-015 | supplier
1. MECHANICAL
| 1.1. | Signs tagging/labelling |  |  | 4.6
| 1.2 | Annual inspection (lifting equipment, cert.) |  |  | 4.4.1
| 1.3 | Mech. Cond. (lifting eyes/points, structure) |  |  | 4.4.1
| 1.4 | Fire classification |  |  | 4.4.1
| 1.5 | Air lock |  |  | 4.4.1
| 1.6 | Self closing doors |  |  | 4.4.1
| 1.7 | Emergency exits |  |  | 4.4.1
| 1.8 | Mechanical ventilation |  |  | 4.4.7
2. FIRE, GAS AND SAFETY
| 2.1 | Gas detector in air inlet |  |  | 4.4.3
| 2.2 | Fire/smoke detector |  |  | 4.4.2
| 2.4 | Extinguisher |  |  | 4.4.2
| 2.6 | Alarm og nedst. v/tap av overtrykk/vent. |  |  | 4.4.7
3. ELECTRICAL
| 3.1 | Cables, glands, equipment etc. |  |  | 4.4.6.1
| 3.2 | Insulation resistance - megger |  |  | 37107
| 3.3 | Earthing (NB bonding of structure) |  |  | 4.4.6.3
| 3.4 | All external installation Ex-proof |  |  | 4.5.1
| 3.6 | Emergency lighting |  |  | 4.4.6.2
4. HOOK-UP TO INSTALLATION
| 4.1 | Power supply (voltage, freq., plugs) |  |  | 4.7
| 4.2 | Telephone with plug |  |  | 4.7
| 4.3 | PA with plug |  |  | 4.7
| 4.4 | Alarm signal to control room with plug |  |  | 4.7
| 4.5 | Shutdown (ESD) from CCR (for battery system etc.) |  |  | 4.4.3
6. DOCUMENTATION
| 6.1 | Lifting certificate |  |  | 4.8
| 6.2 | Other technical doc. (drawings, data.) |  |  | 4.8
| 6.3 | Certificate for equip.with special requ. |  |  | 4.8
| 6.4 | Maintenance programme |  |  | 4.8
| 6.5 | Maintenance journal |  |  | 4.8
| 6.6 | User manual |  |  | 4.8
Supplier |  |  | Supplier |  |  |  | Company
Competent person for lifting gir/mechanical devices |  |  | Electrician |  |  |  | Receiving control
Date: |  |  | Date: |  |  |  | Date:
|  | Signature |  | Signature |  |  |  | Signature
|  | Name in capitals |  | Name in capitals |  |  |  | Name in capitals
0

## E
NORSOK Z-015 CHECKLIST
| Container type : |  | E | Workshop for cold work |  |  | ID no.:
Approved for location in zone:
Zone 1 □ , Zone 2 □, Non-hazardous area □
| Supplier: |  |  | Contact person contractor/telephone:
| Company/installation container intended for: |  |  | Contact person/requisitioner in the company:
Person in the company responsible for prior approval, see 4.8.3:
| Name: |  |  |  | Telephone: |  |  | Date approval received:
Control point |  | Status: |  |  | Ref. | Status | Receiving control (company) | Remarks
|  | OK=Approved, NA=Not Applicable, NC=Not Checked, D=Defective or missing |  |  | Z-015 | supplier
1. MECHANICAL
| 1.1. | Signs tagging/labelling |  |  | 4.6
| 1.2 | Annual inspection (lifting equipment, cert.) |  |  | 4.4.1
| 1.3 | Mech. Cond. (lifting eyes/points, structure) |  |  | 4.4.1
| 1.4 | Fire classification |  |  | 4.4.1
| 1.6 | Self closing doors |  |  | 4.4.1
| 1.7 | Emergency exits |  |  | 4.4.1
| 1.8 | Mechanical ventilation |  |  | 4.4.7
2. FIRE, GAS AND SAFETY
| 2.1 | Gas detector in air inlet |  |  | 4.4.3
| 2.2 | Fire/smoke detector |  |  | 4.4.2
| 2.4 | Extinguisher |  |  | 4.4.2
| 2.6 | Alarm og nedst. v/tap av overtrykk/vent. |  |  | 4.4.7
3. ELECTRICAL
| 3.1 | Cables, glands, equipment etc. |  |  | 4.4.6.1
| 3.2 | Insulation resistance - megger |  |  | 37107
| 3.3 | Earthing (NB bonding of structure) |  |  | 4.4.6.3
| 3.4 | All external installation Ex-proof |  |  | 4.5.1
| 3.5 | All internal installation Ex-proof |  |  | 4.5.1
| 3.6 | Emergency lighting |  |  | 4.4.6.2
4. HOOK-UP TO INSTALLATION
| 4.1 | Power supply (voltage, freq., plugs) |  |  | 4.7
| 4.3 | PA with plug |  |  | 4.7
| 4.4 | Alarm signal to control room with plug |  |  | 4.7
6. DOCUMENTATION
| 6.1 | Lifting certificate |  |  | 4.8
| 6.2 | Other technical doc. (drawings, data.) |  |  | 4.8
| 6.3 | Certificate for equip.with special requ. |  |  | 4.8
| 6.4 | Maintenance programme |  |  | 4.8
| 6.5 | Maintenance journal |  |  | 4.8
| 6.6 | User manual |  |  | 4.8
Supplier |  |  | Supplier |  |  |  | Company
Competent person for lifting gir/mechanical devices |  |  | Electrician |  |  |  | Receiving control
Date: |  |  | Date: |  |  |  | Date:
|  | Signature |  | Signature |  |  |  | Signature
|  | Name in capitals |  | Name in capitals |  |  |  | Name in capitals
0

## G
NORSOK Z-015 CHECKLIST
| Container type : |  | G | Container for diesel enginer |  |  | ID no.:
Approved for location in zone:
Zone 1 □ , Zone 2 □, Non-hazardous area □
| Supplier: |  |  | Contact person contractor/telephone:
| Company/installation container intended for: |  |  | Contact person/requisitioner in the company:
Person in the company responsible for prior approval, see 4.8.3:
| Name: |  |  |  | Telephone: |  |  | Date approval received:
Control point |  | Status: |  |  | Ref. | Status | Receiving control (company) | Remarks
|  | OK=Approved, NA=Not Applicable, NC=Not Checked, D=Defective or missing |  |  | Z-015 | supplier
1. MECHANICAL
| 1.1. | Signs tagging/labelling |  |  | 4.6
| 1.2 | Annual inspection (lifting equipment, cert.) |  |  | 4.4.1
| 1.3 | Mech. Cond. (lifting eyes/points, structure) |  |  | 4.4.1
| 1.6 | Self closing doors |  |  | 4.4.1
| 1.8 | Mechanical ventilation |  |  | 4.4.7
| 1.9 | Noise measurement carried out (supplier) |  |  | 4.4.8
2. FIRE, GAS AND SAFETY
| 2.1 | Gas detector in air inlet |  |  | 4.4.3
| 2.2 | Fire/smoke detector |  |  | 4.4.2
| 2.4 | Extinguisher |  |  | 4.4.2
| 2.6 | Alarm og nedst. v/tap av overtrykk/vent. |  |  | 4.4.7
| 2.7 | Romslukkingsanlegg |  |  | 4.4.2
3. ELECTRICAL
| 3.1 | Cables, glands, equipment etc. |  |  | 4.4.6.1
| 3.2 | Insulation resistance - megger |  |  | 37107
| 3.3 | Earthing (NB bonding of structure) |  |  | 4.4.6.3
| 3.4 | All external installation Ex-proof |  |  | 4.5.1
| 3.5 | All internal installation Ex-proof |  |  | 4.5.1
| 3.6 | Emergency lighting |  |  | 4.4.6.2
4. HOOK-UP TO INSTALLATION
| 4.1 | Power supply (voltage, freq., plugs) |  |  | 4.7
| 4.4 | Alarm signal to control room with plug |  |  | 4.7
| 4.5 | Shutdown (ESD) from CCR (for battery system etc.) |  |  | 4.4.3
5. EQUIPMENT
| 5.1 | Manual emergency stop |  |  | 4.4.8
| 5.2 | Manual shutdown of diesel supply |  |  | 4.3.1
| 5.3 | Drip trays |  |  | 4.3.1
| 5.4 | "Rig saver" in combustion air inlet |  |  | 4.3.1
| 5.5 | Shutdown if loss of oil pressure |  |  | 4.3.1
| 5.6 | Shutdown if high cooling water temperature |  |  | 4.3.1
| 5.7 | Shutdown if overspeed |  |  | 4.3.1
| 5.8 | Diesel engine approved for zone 2 |  |  | 4.3.1
| 5.9 | Gas detector in combustion air inlet |  |  | 4.3.1
| 5.1 | Flame arrester in exhaust pipe |  |  | 4.3.1
| 5.11 | Spark arrester in exhaust pipe |  |  | 4.3.1
6. DOCUMENTATION
| 6.1 | Lifting certificate |  |  | 4.8
| 6.2 | Other technical doc. (drawings, data.) |  |  | 4.8
| 6.3 | Certificate for equip.with special requ. |  |  | 4.8
| 6.4 | Maintenance programme |  |  | 4.8
| 6.5 | Maintenance journal |  |  | 4.8
| 6.6 | User manual |  |  | 4.8
Supplier |  |  | Supplier |  |  |  | Company
Competent person for lifting gir/mechanical devices |  |  | Electrician |  |  |  | Receiving control
Date: |  |  | Date: |  |  |  | Date:
|  | Signature |  | Signature |  |  |  | Signature
|  | Name in capitals |  | Name in capitals |  |  |  | Name in capitals
0

## I
NORSOK Z-015 CHECKLIST
| Container type : |  | I | Stores for flammable materials |  |  | ID no.:
Approved for location in zone:
Zone 1 □ , Zone 2 □, Non-hazardous area □
| Supplier: |  |  | Contact person contractor/telephone:
| Company/installation container intended for: |  |  | Contact person/requisitioner in the company:
Person in the company responsible for prior approval, see 4.8.3:
| Name: |  |  |  | Telephone: |  |  | Date approval received:
Control point |  | Status: |  |  | Ref. | Status | Receiving control (company) | Remarks
|  | OK=Approved, NA=Not Applicable, NC=Not Checked, D=Defective or missing |  |  | Z-015 | supplier
1. MECHANICAL
| 1.1. | Signs tagging/labelling |  |  | 4.6
| 1.2 | Annual inspection (lifting equipment, cert.) |  |  | 4.4.1
| 1.3 | Mech. Cond. (lifting eyes/points, structure) |  |  | 4.4.1
| 1.4 | Fire classification |  |  | 4.4.1
| 1.6 | Self closing doors |  |  | 4.4.1
2. FIRE, GAS AND SAFETY
| 2.2 | Fire/smoke detector |  |  | 4.4.2
| 2.4 | Extinguisher |  |  | 4.4.2
3. ELECTRICAL
| 3.1 | Cables, glands, equipment etc. |  |  | 4.4.6.1
| 3.2 | Insulation resistance - megger |  |  | 37107
| 3.3 | Earthing (NB bonding of structure) |  |  | 4.4.6.3
| 3.4 | All external installation Ex-proof |  |  | 4.5.1
| 3.5 | All internal installation Ex-proof |  |  | 4.5.1
4. HOOK-UP TO INSTALLATION
| 4.1 | Power supply (voltage, freq., plugs) |  |  | 4.7
| 4.4 | Alarm signal to control room with plug |  |  | 4.7
6. DOCUMENTATION
| 6.1 | Lifting certificate |  |  | 4.8
| 6.2 | Other technical doc. (drawings, data.) |  |  | 4.8
| 6.3 | Certificate for equip.with special requ. |  |  | 4.8
| 6.4 | Maintenance programme |  |  | 4.8
| 6.5 | Maintenance journal |  |  | 4.8
| 6.6 | User manual |  |  | 4.8
Supplier |  |  | Supplier |  |  |  | Company
Competent person for lifting gir/mechanical devices |  |  | Electrician |  |  |  | Receiving control
Date: |  |  | Date: |  |  |  | Date:
|  | Signature |  | Signature |  |  |  | Signature
|  | Name in capitals |  | Name in capitals |  |  |  | Name in capitals
0

## J
NORSOK Z-015 CHECKLIST
| Container type : |  | J | Stores for non-flammable materials |  |  | ID no.:
Approved for location in zone:
Zone 1 □ , Zone 2 □, Non-hazardous area □
| Supplier: |  |  | Contact person contractor/telephone:
| Company/installation container intended for: |  |  | Contact person/requisitioner in the company:
Person in the company responsible for prior approval, see 4.8.3:
| Name: |  |  |  | Telephone: |  |  | Date approval received:
Control point |  | Status: |  |  | Ref. | Status | Receiving control (company) | Remarks
|  | OK=Approved, NA=Not Applicable, NC=Not Checked, D=Defective or missing |  |  | Z-015 | supplier
1. MECHANICAL
| 1.1. | Signs tagging/labelling |  |  | 4.6
| 1.2 | Annual inspection (lifting equipment, cert.) |  |  | 4.4.1
| 1.3 | Mech. Cond. (lifting eyes/points, structure) |  |  | 4.4.1
| 1.6 | Self closing doors |  |  | 4.4.1
3. ELECTRICAL
| 3.1 | Cables, glands, equipment etc. |  |  | 4.4.6.1
| 3.2 | Insulation resistance - megger |  |  | 37107
| 3.3 | Earthing (NB bonding of structure) |  |  | 4.4.6.3
| 3.4 | All external installation Ex-proof |  |  | 4.5.1
| 3.5 | All internal installation Ex-proof |  |  | 4.5.1
4. HOOK-UP TO INSTALLATION
| 4.1 | Power supply (voltage, freq., plugs) |  |  | 4.7
6. DOCUMENTATION
| 6.1 | Lifting certificate |  |  | 4.8
| 6.2 | Other technical doc. (drawings, data.) |  |  | 4.8
| 6.3 | Certificate for equip.with special requ. |  |  | 4.8
| 6.4 | Maintenance programme |  |  | 4.8
| 6.5 | Maintenance journal |  |  | 4.8
| 6.6 | User manual |  |  | 4.8
Supplier |  |  | Supplier |  |  |  | Company
Competent person for lifting gir/mechanical devices |  |  | Electrician |  |  |  | Receiving control
Date: |  |  | Date: |  |  |  | Date:
|  | Signature |  | Signature |  |  |  | Signature
|  | Name in capitals |  | Name in capitals |  |  |  | Name in capitals
0

## L
NORSOK Z-015 CHECKLIST
| Container type : |  | L | Painters workshop |  |  | ID no.:
Approved for location in zone:
Zone 1 □ , Zone 2 □, Non-hazardous area □
| Supplier: |  |  | Contact person contractor/telephone:
| Company/installation container intended for: |  |  | Contact person/requisitioner in the company:
Person in the company responsible for prior approval, see 4.8.3:
| Name: |  |  |  | Telephone: |  |  | Date approval received:
Control point |  | Status: |  |  | Ref. | Status | Receiving control (company) | Remarks
|  | OK=Approved, NA=Not Applicable, NC=Not Checked, D=Defective or missing |  |  | Z-015 | supplier
Skal ikke plasseres i eksplosjonsfarlig område
1. MECHANICAL
| 1.1. | Signs tagging/labelling |  |  | 4.6
| 1.2 | Annual inspection (lifting equipment, cert.) |  |  | 4.4.1
| 1.3 | Mech. Cond. (lifting eyes/points, structure) |  |  | 4.4.1
| 1.4 | Fire classification |  |  | 4.4.1
| 1.6 | Self closing doors |  |  | 4.4.1
| 1.7 | Emergency exits |  |  | 4.4.1
| 1.8 | Mechanical ventilation |  |  | 4.4.7
2. FIRE, GAS AND SAFETY
| 2.1 | Gas detector in air inlet |  |  | 4.4.3
| 2.2 | Fire/smoke detector |  |  | 4.4.2
| 2.4 | Extinguisher |  |  | 4.4.2
| 2.6 | Alarm og nedst. v/tap av overtrykk/vent. |  |  | 4.4.7
3. ELECTRICAL
| 3.1 | Cables, glands, equipment etc. |  |  | 4.4.6.1
| 3.2 | Insulation resistance - megger |  |  | 37107
| 3.3 | Earthing (NB bonding of structure) |  |  | 4.4.6.3
| 3.4 | All external installation Ex-proof |  |  | 4.5.1
| 3.5 | All internal installation Ex-proof |  |  | 4.5.1
| 3.6 | Emergency lighting |  |  | 4.4.6.2
4. HOOK-UP TO INSTALLATION
| 4.1 | Power supply (voltage, freq., plugs) |  |  | 4.7
| 4.3 | PA with plug |  |  | 4.7
| 4.4 | Alarm signal to control room with plug |  |  | 4.7
6. DOCUMENTATION
| 6.1 | Lifting certificate |  |  | 4.8
| 6.2 | Other technical doc. (drawings, data.) |  |  | 4.8
| 6.3 | Certificate for equip.with special requ. |  |  | 4.8
| 6.4 | Maintenance programme |  |  | 4.8
| 6.5 | Maintenance journal |  |  | 4.8
| 6.6 | User manual |  |  | 4.8
Supplier |  |  | Supplier |  |  |  | Company
Competent person for lifting gir/mechanical devices |  |  | Electrician |  |  |  | Receiving control
Date: |  |  | Date: |  |  |  | Date:
|  | Signature |  | Signature |  |  |  | Signature
|  | Name in capitals |  | Name in capitals |  |  |  | Name in capitals
0

## M
NORSOK Z-015 CHECKLIST
| Container type : |  | M | Refrigeration and freezing containers |  |  | ID no.:
Approved for location in zone:
Zone 1 □ , Zone 2 □, Non-hazardous area □
| Supplier: |  |  | Contact person contractor/telephone:
| Company/installation container intended for: |  |  | Contact person/requisitioner in the company:
Person in the company responsible for prior approval, see 4.8.3:
| Name: |  |  |  | Telephone: |  |  | Date approval received:
Control point |  | Status: |  |  | Ref. | Status | Receiving control (company) | Remarks
|  | OK=Approved, NA=Not Applicable, NC=Not Checked, D=Defective or missing |  |  | Z-015 | supplier
|  | Skal ikke plasseres i eksplosjonsfarlig område |  |  | 0
1. MECHANICAL
| 1.1. | Signs tagging/labelling |  |  | 4.6
| 1.2 | Annual inspection (lifting equipment, cert.) |  |  | 4.4.1
| 1.3 | Mech. Cond. (lifting eyes/points, structure) |  |  | 4.4.1
| 1.4 | Fire classification |  |  | 4.4.1
| 1.6 | Self closing doors |  |  | 4.4.1
3. ELECTRICAL
| 3.1 | Cables, glands, equipment etc. |  |  | 4.4.6.1
| 3.2 | Insulation resistance - megger |  |  | 37107
| 3.3 | Earthing (NB bonding of structure) |  |  | 4.4.6.3
| 3.4 | All external installation Ex-proof |  |  | 4.5.1
| 3.5 | All internal installation Ex-proof |  |  | 4.5.1
4. HOOK-UP TO INSTALLATION
| 4.1 | Power supply (voltage, freq., plugs) |  |  | 4.7
| 4.4 | Alarm signal to control room with plug |  |  | 4.7
6. DOCUMENTATION
| 6.1 | Lifting certificate |  |  | 4.8
| 6.2 | Other technical doc. (drawings, data.) |  |  | 4.8
| 6.3 | Certificate for equip.with special requ. |  |  | 4.8
| 6.4 | Maintenance programme |  |  | 4.8
| 6.5 | Maintenance journal |  |  | 4.8
| 6.6 | User manual |  |  | 4.8
Supplier |  |  | Supplier |  |  |  | Company
Competent person for lifting gir/mechanical devices |  |  | Electrician |  |  |  | Receiving control
Date: |  |  | Date: |  |  |  | Date:
|  | Signature |  | Signature |  |  |  | Signature
|  | Name in capitals |  | Name in capitals |  |  |  | Name in capitals
0

## N
NORSOK Z-015 CHECKLIST
| Container type : |  | N | Radio and communications room |  |  | ID no.:
Approved for location in zone:
Zone 1 □ , Zone 2 □, Non-hazardous area □
| Supplier: |  |  | Contact person contractor/telephone:
| Company/installation container intended for: |  |  | Contact person/requisitioner in the company:
Person in the company responsible for prior approval, see 4.8.3:
| Name: |  |  |  | Telephone: |  |  | Date approval received:
Control point |  | Status: |  |  | Ref. | Status | Receiving control (company) | Remarks
|  | OK=Approved, NA=Not Applicable, NC=Not Checked, D=Defective or missing |  |  | Z-015 | supplier
Skal ikke plasseres i eksplosjonsfarlig område
1. MECHANICAL
| 1.1. | Signs tagging/labelling |  |  | 4.6
| 1.2 | Annual inspection (lifting equipment, cert.) |  |  | 4.4.1
| 1.3 | Mech. Cond. (lifting eyes/points, structure) |  |  | 4.4.1
| 1.4 | Fire classification |  |  | 4.4.1
| 1.6 | Self closing doors |  |  | 4.4.1
| 1.7 | Emergency exits |  |  | 4.4.1
| 1.8 | Mechanical ventilation |  |  | 4.4.7
2. FIRE, GAS AND SAFETY
| 2.1 | Gas detector in air inlet |  |  | 4.4.3
| 2.2 | Fire/smoke detector |  |  | 4.4.2
| 2.4 | Extinguisher |  |  | 4.4.2
| 2.6 | Alarm og nedst. v/tap av overtrykk/vent. |  |  | 4.4.7
3. ELECTRICAL
| 3.1 | Cables, glands, equipment etc. |  |  | 4.4.6.1
| 3.2 | Insulation resistance - megger |  |  | 37107
| 3.3 | Earthing (NB bonding of structure) |  |  | 4.4.6.3
| 3.4 | All external installation Ex-proof |  |  | 4.5.1
| 3.5 | All internal installation Ex-proof |  |  | 4.5.1
| 3.6 | Emergency lighting |  |  | 4.4.6.2
4. HOOK-UP TO INSTALLATION
| 4.1 | Power supply (voltage, freq., plugs) |  |  | 4.7
| 4.2 | Telephone with plug |  |  | 4.7
| 4.3 | PA with plug |  |  | 4.7
| 4.4 | Alarm signal to control room with plug |  |  | 4.7
| 4.5 | Shutdown (ESD) from CCR (for battery system etc.) |  |  | 4.4.3
6. DOCUMENTATION
| 6.1 | Lifting certificate |  |  | 4.8
| 6.2 | Other technical doc. (drawings, data.) |  |  | 4.8
| 6.3 | Certificate for equip.with special requ. |  |  | 4.8
| 6.4 | Maintenance programme |  |  | 4.8
| 6.5 | Maintenance journal |  |  | 4.8
| 6.6 | User manual |  |  | 4.8
Supplier |  |  | Supplier |  |  |  | Company
Competent person for lifting gir/mechanical devices |  |  | Electrician |  |  |  | Receiving control
Date: |  |  | Date: |  |  |  | Date:
|  | Signature |  | Signature |  |  |  | Signature
|  | Name in capitals |  | Name in capitals |  |  |  | Name in capitals
0

## O
NORSOK Z-015 CHECKLIST
| Container type : |  | O | Toilet container |  |  | ID no.:
Approved for location in zone:
Zone 1 □ , Zone 2 □, Non-hazardous area □
| Supplier: |  |  | Contact person contractor/telephone:
| Company/installation container intended for: |  |  | Contact person/requisitioner in the company:
Person in the company responsible for prior approval, see 4.8.3:
| Name: |  |  |  | Telephone: |  |  | Date approval received:
Control point |  | Status: |  |  | Ref. | Status | Receiving control (company) | Remarks
|  | OK=Approved, NA=Not Applicable, NC=Not Checked, D=Defective or missing |  |  | Z-015 | supplier
1. MECHANICAL
| 1.1. | Signs tagging/labelling |  |  | 4.6
| 1.2 | Annual inspection (lifting equipment, cert.) |  |  | 4.4.1
| 1.3 | Mech. Cond. (lifting eyes/points, structure) |  |  | 4.4.1
| 1.4 | Fire classification |  |  | 4.4.1
| 1.6 | Self closing doors |  |  | 4.4.1
| 1.7 | Emergency exits |  |  | 4.4.1
| 1.8 | Mechanical ventilation |  |  | 4.4.7
2. FIRE, GAS AND SAFETY
| 2.1 | Gas detector in air inlet |  |  | 4.4.3
| 2.4 | Extinguisher |  |  | 4.4.2
| 2.6 | Alarm og nedst. v/tap av overtrykk/vent. |  |  | 4.4.7
3. ELECTRICAL
| 3.1 | Cables, glands, equipment etc. |  |  | 4.4.6.1
| 3.2 | Insulation resistance - megger |  |  | 37107
| 3.3 | Earthing (NB bonding of structure) |  |  | 4.4.6.3
| 3.4 | All external installation Ex-proof |  |  | 4.5.1
| 3.5 | All internal installation Ex-proof |  |  | 4.5.1
| 3.6 | Emergency lighting |  |  | 4.4.6.2
4. HOOK-UP TO INSTALLATION
| 4.1 | Power supply (voltage, freq., plugs) |  |  | 4.7
| 4.2 | Telephone with plug |  |  | 4.7
| 4.3 | PA with plug |  |  | 4.7
| 4.4 | Alarm signal to control room with plug |  |  | 4.7
6. DOCUMENTATION
| 6.1 | Lifting certificate |  |  | 4.8
| 6.2 | Other technical doc. (drawings, data.) |  |  | 4.8
| 6.3 | Certificate for equip.with special requ. |  |  | 4.8
| 6.4 | Maintenance programme |  |  | 4.8
| 6.5 | Maintenance journal |  |  | 4.8
| 6.6 | User manual |  |  | 4.8
Supplier |  |  | Supplier |  |  |  | Company
Competent person for lifting gir/mechanical devices |  |  | Electrician |  |  |  | Receiving control
Date: |  |  | Date: |  |  |  | Date:
|  | Signature |  | Signature |  |  |  | Signature
|  | Name in capitals |  | Name in capitals |  |  |  | Name in capitals
0

## P
NORSOK Z-015 CHECKLIST
|  | Container type : | P | Electrical equipment container |  |  | ID no.:
Approved for location in zone:
Zone 1 □ , Zone 2 □, Non-hazardous area □
| Supplier: |  |  | Contact person contractor/telephone:
| Company/installation container intended for: |  |  | Contact person/requisitioner in the company:
Person in the company responsible for prior approval, see 4.8.3:
| Name: |  |  |  | Telephone: |  |  | Date approval received:
Control point |  | Status: |  |  | Ref. | Status | Receiving control (company) | Remarks
[5 empty] | Z-015 | supplier
1. MECHANICAL
| 1.1. | Signs tagging/labelling |  |  | 4.6
| 1.2 | Annual inspection (lifting equipment, cert.) |  |  | 4.4.1
| 1.3 | Mech. Cond. (lifting eyes/points, structure) |  |  | 4.4.1
| 1.4 | Fire classification |  |  | 4.4.1
| 1.5 | Air lock |  |  | 4.4.1
| 1.6 | Self closing doors |  |  | 4.4.1
| 1.7 | Emergency exits |  |  | 4.4.1
| 1.8 | Mechanical ventilation |  |  | 4.4.7
| 1.9 | Noise measurement carried out (supplier) |  |  | 4.4.8
2. FIRE, GAS AND SAFETY
| 2.1 | Gas detector in air inlet |  |  | 4.4.3
| 2.2 | Fire/smoke detector |  |  | 4.4.2
| 2.4 | Extinguisher |  |  | 4.4.2
| 2.6 | Alarm og nedst. v/tap av overtrykk/vent. |  |  | 4.4.7
3. ELECTRICAL
| 3.1 | Cables, glands, equipment etc. |  |  | 4.4.6.1
| 3.2 | Insulation resistance - megger |  |  | 37107
| 3.3 | Earthing (NB bonding of structure) |  |  | 4.4.6.3
| 3.4 | All external installation Ex-proof |  |  | 4.5.1
| 3.5 | All internal installation Ex-proof |  |  | 4.5.1
| 3.6 | Emergency lighting |  |  | 4.4.6.2
4. HOOK-UP TO INSTALLATION
| 4.1 | Power supply (voltage, freq., plugs) |  |  | 4.7
| 4.2 | Telephone with plug |  |  | 4.7
| 4.3 | PA with plug |  |  | 4.7
| 4.4 | Alarm signal to control room with plug |  |  | 4.7
| 4.5 | Shutdown (ESD) from CCR (for battery system etc.) |  |  | 4.4.3
6. DOCUMENTATION
| 6.1 | Lifting certificate |  |  | 4.8
| 6.2 | Other technical doc. (drawings, data.) |  |  | 4.8
| 6.3 | Certificate for equip.with special requ. |  |  | 4.8
| 6.4 | Maintenance programme |  |  | 4.8
| 6.5 | Maintenance journal |  |  | 4.8
| 6.6 | User manual |  |  | 4.8
Supplier |  |  | Supplier |  |  |  | Company
Competent person for lifting gir/mechanical devices |  |  | Electrician |  |  |  | Receiving control
Date: |  |  | Date: |  |  |  | Date:
|  | Signature |  | Signature |  |  |  | Signature
|  | Name in capitals |  | Name in capitals |  |  |  | Name in capitals
0

## X
NORSOK Z-015 CHECKLIST
| Container type : |  | X | Other container with ignition source |  |  | ID no.:
Approved for location in zone:
Zone 1 □ , Zone 2 □, Non-hazardous area □
| Supplier: |  |  | Contact person contractor/telephone:
| Company/installation container intended for: |  |  | Contact person/requisitioner in the company:
Person in the company responsible for prior approval, see 4.8.3:
| Name: |  |  |  | Telephone: |  |  | Date approval received:
Control point |  | Status: |  |  | Ref. | Status | Receiving control (company) | Remarks
|  | OK=Approved, NA=Not Applicable, NC=Not Checked, D=Defective or missing |  |  | Z-015 | supplier
| 0 | Skal ikke plasseres i eksplosjonsfarlig område |  |  | 0
1. MECHANICAL
| 1.1. | Signs tagging/labelling |  |  | 4.6
| 1.2 | Annual inspection (lifting equipment, cert.) |  |  | 4.4.1
| 1.3 | Mech. Cond. (lifting eyes/points, structure) |  |  | 4.4.1
| 1.4 | Fire classification |  |  | 4.4.1
| 1.6 | Self closing doors |  |  | 4.4.1
| 1.7 | Emergency exits |  |  | 4.4.1
| 1.8 | Mechanical ventilation |  |  | 4.4.7
2. FIRE, GAS AND SAFETY
| 2.2 | Fire/smoke detector |  |  | 4.4.2
| 2.4 | Extinguisher |  |  | 4.4.2
3. ELECTRICAL
| 3.1 | Cables, glands, equipment etc. |  |  | 4.4.6.1
| 3.2 | Insulation resistance - megger |  |  | 37107
| 3.3 | Earthing (NB bonding of structure) |  |  | 4.4.6.3
| 3.4 | All external installation Ex-proof |  |  | 4.5.1
| 3.5 | All internal installation Ex-proof |  |  | 4.5.1
4. HOOK-UP TO INSTALLATION
| 4.1 | Power supply (voltage, freq., plugs) |  |  | 4.7
6. DOCUMENTATION
| 6.1 | Lifting certificate |  |  | 4.8
| 6.2 | Other technical doc. (drawings, data.) |  |  | 4.8
| 6.3 | Certificate for equip.with special requ. |  |  | 4.8
| 6.4 | Maintenance programme |  |  | 4.8
| 6.5 | Maintenance journal |  |  | 4.8
| 6.6 | User manual |  |  | 4.8
Supplier |  |  | Supplier |  |  |  | Company
Competent person for lifting gir/mechanical devices |  |  | Electrician |  |  |  | Receiving control
Date: |  |  | Date: |  |  |  | Date:
|  | Signature |  | Signature |  |  |  | Signature
|  | Name in capitals |  | Name in capitals |  |  |  | Name in capitals
0

## Y
NORSOK Z-015 CHECKLIST
| Container type : |  | Y | Other container with ignition sources presssure regulated |  |  | ID no.:
Approved for location in zone:
Zone 1 □ , Zone 2 □, Non-hazardous area □
| Supplier: |  |  | Contact person contractor/telephone:
| Company/installation container intended for: |  |  | Contact person/requisitioner in the company:
Person in the company responsible for prior approval, see 4.8.3:
| Name: |  |  |  | Telephone: |  |  | Date approval received:
Control point |  | Status: |  |  | Ref. | Status | Receiving control (company) | Remarks
|  | OK=Approved, NA=Not Applicable, NC=Not Checked, D=Defective or missing |  |  | Z-015 | supplier
1. MECHANICAL
| 1.1. | Signs tagging/labelling |  |  | 4.6
| 1.2 | Annual inspection (lifting equipment, cert.) |  |  | 4.4.1
| 1.3 | Mech. Cond. (lifting eyes/points, structure) |  |  | 4.4.1
| 1.4 | Fire classification |  |  | 4.4.1
| 1.5 | Air lock |  |  | 4.4.1
| 1.6 | Self closing doors |  |  | 4.4.1
| 1.7 | Emergency exits |  |  | 4.4.1
| 1.8 | Mechanical ventilation |  |  | 4.4.7
2. FIRE, GAS AND SAFETY
| 2.1 | Gas detector in air inlet |  |  | 4.4.3
| 2.2 | Fire/smoke detector |  |  | 4.4.2
| 2.4 | Extinguisher |  |  | 4.4.2
| 2.6 | Alarm og nedst. v/tap av overtrykk/vent. |  |  | 4.4.7
3. ELECTRICAL
| 3.1 | Cables, glands, equipment etc. |  |  | 4.4.6.1
| 3.2 | Insulation resistance - megger |  |  | 37107
| 3.3 | Earthing (NB bonding of structure) |  |  | 4.4.6.3
| 3.4 | All external installation Ex-proof |  |  | 4.5.1
| 3.5 | All internal installation Ex-proof |  |  | 4.5.1
4. HOOK-UP TO INSTALLATION
| 4.1 | Power supply (voltage, freq., plugs) |  |  | 4.7
| 4.4 | Alarm signal to control room with plug |  |  | 4.7
6. DOCUMENTATION
| 6.1 | Lifting certificate |  |  | 4.8
| 6.2 | Other technical doc. (drawings, data.) |  |  | 4.8
| 6.3 | Certificate for equip.with special requ. |  |  | 4.8
| 6.4 | Maintenance programme |  |  | 4.8
| 6.5 | Maintenance journal |  |  | 4.8
| 6.6 | User manual |  |  | 4.8
Supplier |  |  | Supplier |  |  |  | Company
Competent person for lifting gir/mechanical devices |  |  | Electrician |  |  |  | Receiving control
Date: |  |  | Date: |  |  |  | Date:
|  | Signature |  | Signature |  |  |  | Signature
|  | Name in capitals |  | Name in capitals |  |  |  | Name in capitals
0

## Z
NORSOK Z-015 CHECKLIST
| Container type : |  | Z | Other container without ignition source |  |  | ID no.:
Approved for location in zone:
Zone 1 □ , Zone 2 □, Non-hazardous area □
| Supplier: |  |  | Contact person contractor/telephone:
| Company/installation container intended for: |  |  | Contact person/requisitioner in the company:
Person in the company responsible for prior approval, see 4.8.3:
| Name: |  |  |  | Telephone: |  |  | Date approval received:
Control point |  | Status: |  |  | Ref. | Status | Receiving control (company) | Remarks
|  | OK=Approved, NA=Not Applicable, NC=Not Checked, D=Defective or missing |  |  | Z-015 | supplier
1. MECHANICAL
| 1.1. | Signs tagging/labelling |  |  | 4.6
| 1.2 | Annual inspection (lifting equipment, cert.) |  |  | 4.4.1
| 1.3 | Mech. Cond. (lifting eyes/points, structure) |  |  | 4.4.1
| 1.4 | Fire classification |  |  | 4.4.1
| 1.6 | Self closing doors |  |  | 4.4.1
| 1.7 | Emergency exits |  |  | 4.4.1
2. FIRE, GAS AND SAFETY
| 2.2 | Fire/smoke detector |  |  | 4.4.2
| 2.4 | Extinguisher |  |  | 4.4.2
3. ELECTRICAL
| 3.1 | Cables, glands, equipment etc. |  |  | 4.4.6.1
| 3.2 | Insulation resistance - megger |  |  | 37107
| 3.3 | Earthing (NB bonding of structure) |  |  | 4.4.6.3
| 3.4 | All external installation Ex-proof |  |  | 4.5.1
| 3.5 | All internal installation Ex-proof |  |  | 4.5.1
4. HOOK-UP TO INSTALLATION
| 4.1 | Power supply (voltage, freq., plugs) |  |  | 4.7
| 4.4 | Alarm signal to control room with plug |  |  | 4.7
6. DOCUMENTATION
| 6.1 | Lifting certificate |  |  | 4.8
| 6.2 | Other technical doc. (drawings, data.) |  |  | 4.8
| 6.3 | Certificate for equip.with special requ. |  |  | 4.8
| 6.4 | Maintenance programme |  |  | 4.8
| 6.5 | Maintenance journal |  |  | 4.8
| 6.6 | User manual |  |  | 4.8
Supplier |  |  | Supplier |  |  |  | Company
Competent person for lifting gir/mechanical devices |  |  | Electrician |  |  |  | Receiving control
Date: |  |  | Date: |  |  |  | Date:
|  | Signature |  | Signature |  |  |  | Signature
|  | Name in capitals |  | Name in capitals |  |  |  | Name in capitals
0

## U01
NORSOK Z-015 CHECKLIST
| Equipment type : |  | U01 | Diesel engines |  |  | ID no.:
Approved for location in zone:
Zone 1 □ , Zone 2 □, Non-hazardous area □
| Supplier: |  |  | Contact person contractor/telephone:
| Company/installation container intended for: |  |  | Contact person/requisitioner in the company:
Person in the company responsible for prior approval, see 4.8.3:
| Name: |  |  |  | Telephone: |  |  | Date approval received:
Control point |  | Status: |  |  | Ref. | Status | Receiving control (company) | Remarks
|  | OK=Approved, NA=Not Applicable, NC=Not Checked, D=Defective or missing |  |  | Z-015 | supplier
1. MECHANICAL
| 1.1. | Signs tagging/labelling |  |  | 4.6
| 1.2 | Annual inspection (lifting equipment, cert.) |  |  | 4.4.1
| 1.3 | Mech. Cond. (lifting eyes/points, structure) |  |  | 4.4.1
| 1.9 | Noise measurement carried out (supplier) |  |  | 4.4.8
2. FIRE, GAS AND SAFETY
| 2.1 | Gas detector in air inlet |  |  | 4.4.3
| 2.2 | Fire/smoke detector |  |  | 4.4.2
| 2.4 | Extinguisher |  |  | 4.4.2
3. ELECTRICAL
| 3.1 | Cables, glands, equipment etc. |  |  | 4.4.6.1
| 3.2 | Insulation resistance - megger |  |  | 37107
| 3.3 | Earthing (NB bonding of structure) |  |  | 4.4.6.3
| 3.4 | All external installation Ex-proof |  |  | 4.5.1
4. HOOK-UP TO INSTALLATION
| 4.1 | Power supply (voltage, freq., plugs) |  |  | 4.7
| 4.4 | Alarm signal to control room with plug |  |  | 4.7
| 4.5 | Shutdown (ESD) from CCR (for battery system etc.) |  |  | 4.4.3
5. EQUIPMENT
| 5.1 | Manual emergency stop |  |  | 4.4.8
| 5.2 | Manual shutdown of diesel supply |  |  | 4.3.1
| 5.3 | Drip trays |  |  | 4.3.1
| 5.4 | "Rig saver" in combustion air inlet |  |  | 4.3.1
| 5.5 | Shutdown if loss of oil pressure |  |  | 4.3.1
| 5.6 | Shutdown if high cooling water temperature |  |  | 4.3.1
| 5.7 | Shutdown if overspeed |  |  | 4.3.1
| 5.8 | Diesel engine approved for zone 2 |  |  | 4.3.1
| 5.9 | Gas detector in combustion air inlet |  |  | 4.3.1
| 5.1 | Flame arrester in exhaust pipe |  |  | 4.3.1
| 5.11 | Spark arrester in exhaust pipe |  |  | 4.3.1
6. DOCUMENTATION
| 6.1 | Lifting certificate |  |  | 4.8
| 6.2 | Other technical doc. (drawings, data.) |  |  | 4.8
| 6.3 | Certificate for equip.with special requ. |  |  | 4.8
| 6.4 | Maintenance programme |  |  | 4.8
| 6.5 | Maintenance journal |  |  | 4.8
| 6.6 | User manual |  |  | 4.8
Supplier |  |  | Supplier |  |  |  | Company
Competent person for lifting gir/mechanical devices |  |  | Electrician |  |  |  | Receiving control
Date: |  |  | Date: |  |  |  | Date:
|  | Signature |  | Signature |  |  |  | Signature
|  | Name in capitals |  | Name in capitals |  |  |  | Name in capitals
0

## U02
NORSOK Z-015 CHECKLIST
| Equipment type : |  | U02 | Air compressors |  |  | ID no.:
Approved for location in zone:
Zone 1 □ , Zone 2 □, Non-hazardous area □
| Supplier: |  |  | Contact person contractor/telephone:
| Company/installation container intended for: |  |  | Contact person/requisitioner in the company:
Person in the company responsible for prior approval, see 4.8.3:
| Name: |  |  |  | Telephone: |  |  | Date approval received:
Control point |  | Status: |  |  | Ref. | Status | Receiving control (company) | Remarks
|  | OK=Approved, NA=Not Applicable, NC=Not Checked, D=Defective or missing |  |  | Z-015 | supplier
1. MECHANICAL
| 1.1. | Signs tagging/labelling |  |  | 4.6
| 1.2 | Annual inspection (lifting equipment, cert.) |  |  | 4.4.1
| 1.3 | Mech. Cond. (lifting eyes/points, structure) |  |  | 4.4.1
| 1.9 | Noise measurement carried out (supplier) |  |  | 4.4.8
2. FIRE, GAS AND SAFETY
| 2.1 | Gas detector in air inlet |  |  | 4.4.3
| 2.2 | Fire/smoke detector |  |  | 4.4.2
| 2.4 | Extinguisher |  |  | 4.4.2
| 2.7 | Romslukkingsanlegg |  |  | 4.4.2
3. ELECTRICAL
| 3.1 | Cables, glands, equipment etc. |  |  | 4.4.6.1
| 3.2 | Insulation resistance - megger |  |  | 37107
| 3.3 | Earthing (NB bonding of structure) |  |  | 4.4.6.3
| 3.4 | All external installation Ex-proof |  |  | 4.5.1
4. HOOK-UP TO INSTALLATION
| 4.1 | Power supply (voltage, freq., plugs) |  |  | 4.7
| 4.4 | Alarm signal to control room with plug |  |  | 4.7
5. EQUIPMENT
| 5.1 | Manual emergency stop |  |  | 4.4.8
| 5.2 | Manual shutdown of diesel supply |  |  | 4.3.1
| 5.3 | Drip trays |  |  | 4.3.1
| 5.4 | "Rig saver" in combustion air inlet |  |  | 4.3.1
| 5.5 | Shutdown if loss of oil pressure |  |  | 4.3.1
| 5.6 | Shutdown if high cooling water temperature |  |  | 4.3.1
| 5.7 | Shutdown if overspeed |  |  | 4.3.1
| 5.8 | Diesel engine approved for zone 2 |  |  | 4.3.1
| 5.9 | Gas detector in combustion air inlet |  |  | 4.3.1
| 5.1 | Flame arrester in exhaust pipe |  |  | 4.3.1
| 5.11 | Spark arrester in exhaust pipe |  |  | 4.3.1
| 5.12 | Safety valve |  |  | 4.3.3
6. DOCUMENTATION
| 6.1 | Lifting certificate |  |  | 4.8
| 6.2 | Other technical doc. (drawings, data.) |  |  | 4.8
| 6.3 | Certificate for equip.with special requ. |  |  | 4.8
| 6.4 | Maintenance programme |  |  | 4.8
| 6.5 | Maintenance journal |  |  | 4.8
| 6.6 | User manual |  |  | 4.8
Supplier |  |  | Supplier |  |  |  | Company
Competent person for lifting gir/mechanical devices |  |  | Electrician |  |  |  | Receiving control
Date: |  |  | Date: |  |  |  | Date:
|  | Signature |  | Signature |  |  |  | Signature
|  | Name in capitals |  | Name in capitals |  |  |  | Name in capitals
0

## U03
NORSOK Z-015 CHECKLIST
| Equipment type : |  | U03 | Tanks |  |  | ID no.:
Approved for location in zone:
Zone 1 □ , Zone 2 □, Non-hazardous area □
| Supplier: |  |  | Contact person contractor/telephone:
| Company/installation container intended for: |  |  | Contact person/requisitioner in the company:
Person in the company responsible for prior approval, see 4.8.3:
| Name: |  |  |  | Telephone: |  |  | Date approval received:
Control point |  | Status: |  |  | Ref. | Status | Receiving control (company) | Remarks
|  | OK=Approved, NA=Not Applicable, NC=Not Checked, D=Defective or missing |  |  | Z-015 | supplier
1. MECHANICAL
| 1.1. | Signs tagging/labelling |  |  | 4.6
| 1.2 | Annual inspection (lifting equipment, cert.) |  |  | 4.4.1
| 1.3 | Mech. Cond. (lifting eyes/points, structure) |  |  | 4.4.1
3. ELECTRICAL
| 3.1 | Cables, glands, equipment etc. |  |  | 4.4.6.1
| 3.2 | Insulation resistance - megger |  |  | 37107
| 3.3 | Earthing (NB bonding of structure) |  |  | 4.4.6.3
| 3.4 | All external installation Ex-proof |  |  | 4.5.1
4. HOOK-UP TO INSTALLATION
| 4.1 | Power supply (voltage, freq., plugs) |  |  | 4.7
5. EQUIPMENT
| 5.12 | Safety valve |  |  | 4.3.3
6. DOCUMENTATION
| 6.1 | Lifting certificate |  |  | 4.8
| 6.2 | Other technical doc. (drawings, data.) |  |  | 4.8
| 6.3 | Certificate for equip.with special requ. |  |  | 4.8
| 6.4 | Maintenance programme |  |  | 4.8
| 6.5 | Maintenance journal |  |  | 4.8
| 6.6 | User manual |  |  | 4.8
Supplier |  |  | Supplier |  |  |  | Company
Competent person for lifting gir/mechanical devices |  |  | Electrician |  |  |  | Receiving control
Date: |  |  | Date: |  |  |  | Date:
|  | Signature |  | Signature |  |  |  | Signature
|  | Name in capitals |  | Name in capitals |  |  |  | Name in capitals
0

## U04
NORSOK Z-015 CHECKLIST
| Equipment type : |  | U04 | High pressure cleaning equipment |  |  | ID no.:
Approved for location in zone:
Zone 1 □ , Zone 2 □, Non-hazardous area □
| Supplier: |  |  | Contact person contractor/telephone:
| Company/installation container intended for: |  |  | Contact person/requisitioner in the company:
Person in the company responsible for prior approval, see 4.8.3:
| Name: |  |  |  | Telephone: |  |  | Date approval received:
Control point |  | Status: |  |  | Ref. | Status | Receiving control (company) | Remarks
|  | OK=Approved, NA=Not Applicable, NC=Not Checked, D=Defective or missing |  |  | Z-015 | supplier
1. MECHANICAL
| 1.1. | Signs tagging/labelling |  |  | 4.6
| 1.2 | Annual inspection (lifting equipment, cert.) |  |  | 4.4.1
| 1.3 | Mech. Cond. (lifting eyes/points, structure) |  |  | 4.4.1
| 1.9 | Noise measurement carried out (supplier) |  |  | 4.4.8
2. FIRE, GAS AND SAFETY
| 2.1 | Gas detector in air inlet |  |  | 4.4.3
| 2.2 | Fire/smoke detector |  |  | 4.4.2
| 2.4 | Extinguisher |  |  | 4.4.2
3. ELECTRICAL
| 3.1 | Cables, glands, equipment etc. |  |  | 4.4.6.1
| 3.2 | Insulation resistance - megger |  |  | 37107
| 3.3 | Earthing (NB bonding of structure) |  |  | 4.4.6.3
| 3.4 | All external installation Ex-proof |  |  | 4.5.1
4. HOOK-UP TO INSTALLATION
| 4.1 | Power supply (voltage, freq., plugs) |  |  | 4.7
| 4.4 | Alarm signal to control room with plug |  |  | 4.7
5. EQUIPMENT
| 5.1 | Manual emergency stop |  |  | 4.4.8
| 5.2 | Manual shutdown of diesel supply |  |  | 4.3.1
| 5.3 | Drip trays |  |  | 4.3.1
| 5.4 | "Rig saver" in combustion air inlet |  |  | 4.3.1
| 5.5 | Shutdown if loss of oil pressure |  |  | 4.3.1
| 5.6 | Shutdown if high cooling water temperature |  |  | 4.3.1
| 5.7 | Shutdown if overspeed |  |  | 4.3.1
| 5.8 | Diesel engine approved for zone 2 |  |  | 4.3.1
| 5.9 | Gas detector in combustion air inlet |  |  | 4.3.1
| 5.1 | Flame arrester in exhaust pipe |  |  | 4.3.1
| 5.11 | Spark arrester in exhaust pipe |  |  | 4.3.1
| 5.12 | Safety valve |  |  | 4.3.3
6. DOCUMENTATION
| 6.1 | Lifting certificate |  |  | 4.8
| 6.2 | Other technical doc. (drawings, data.) |  |  | 4.8
| 6.3 | Certificate for equip.with special requ. |  |  | 4.8
| 6.4 | Maintenance programme |  |  | 4.8
| 6.5 | Maintenance journal |  |  | 4.8
| 6.6 | User manual |  |  | 4.8
Supplier |  |  | Supplier |  |  |  | Company
Competent person for lifting gir/mechanical devices |  |  | Electrician |  |  |  | Receiving control
Date: |  |  | Date: |  |  |  | Date:
|  | Signature |  | Signature |  |  |  | Signature
|  | Name in capitals |  | Name in capitals |  |  |  | Name in capitals
0

## U05
NORSOK Z-015 CHECKLIST
| Equipment type : |  | U05 | Steam generator |  |  | ID no.:
Approved for location in zone:
Zone 1 □ , Zone 2 □, Non-hazardous area □
| Supplier: |  |  | Contact person contractor/telephone:
| Company/installation container intended for: |  |  | Contact person/requisitioner in the company:
Person in the company responsible for prior approval, see 4.8.3:
| Name: |  |  |  | Telephone: |  |  | Date approval received:
Control point |  | Status: |  |  | Ref. | Status | Receiving control (company) | Remarks
|  | OK=Approved, NA=Not Applicable, NC=Not Checked, D=Defective or missing |  |  | Z-015 | supplier
1. MECHANICAL
| 1.1. | Signs tagging/labelling |  |  | 4.6
| 1.2 | Annual inspection (lifting equipment, cert.) |  |  | 4.4.1
| 1.3 | Mech. Cond. (lifting eyes/points, structure) |  |  | 4.4.1
| 1.4 | Fire classification |  |  | 4.4.1
| 1.6 | Self closing doors |  |  | 4.4.1
| 1.9 | Noise measurement carried out (supplier) |  |  | 4.4.8
2. FIRE, GAS AND SAFETY
| 2.1 | Gas detector in air inlet |  |  | 4.4.3
| 2.2 | Fire/smoke detector |  |  | 4.4.2
| 2.4 | Extinguisher |  |  | 4.4.2
| 2.5 | Fire dampers |  |  | 4.4.1
| 2.7 | Romslukkingsanlegg |  |  | 4.4.2
3. ELECTRICAL
| 3.1 | Cables, glands, equipment etc. |  |  | 4.4.6.1
| 3.2 | Insulation resistance - megger |  |  | 37107
| 3.3 | Earthing (NB bonding of structure) |  |  | 4.4.6.3
| 3.4 | All external installation Ex-proof |  |  | 4.5.1
| 3.5 | All internal installation Ex-proof |  |  | 4.5.1
| 3.6 | Emergency lighting |  |  | 4.4.6.2
4. HOOK-UP TO INSTALLATION
| 4.1 | Power supply (voltage, freq., plugs) |  |  | 4.7
| 4.4 | Alarm signal to control room with plug |  |  | 4.7
5. EQUIPMENT
| 5.1 | Manual emergency stop |  |  | 4.4.8
| 5.2 | Manual shutdown of diesel supply |  |  | 4.3.1
| 5.3 | Drip trays |  |  | 4.3.1
| 5.4 | "Rig saver" in combustion air inlet |  |  | 4.3.1
| 5.6 | Shutdown if high cooling water temperature |  |  | 4.3.1
| 5.9 | Gas detector in combustion air inlet |  |  | 4.3.1
| 5.1 | Flame arrester in exhaust pipe |  |  | 4.3.1
| 5.11 | Spark arrester in exhaust pipe |  |  | 4.3.1
| 5.12 | Safety valve |  |  | 4.3.3
| 5.13 | Flame guard |  |  | 4.3.5
| 5.14 | Low water level alarm |  |  | 4.3.5
| 5.15 | Check of limit switches |  |  | 4.3.6
6. DOCUMENTATION
| 6.1 | Lifting certificate |  |  | 4.8
| 6.2 | Other technical doc. (drawings, data.) |  |  | 4.8
| 6.3 | Certificate for equip.with special requ. |  |  | 4.8
| 6.4 | Maintenance programme |  |  | 4.8
| 6.5 | Maintenance journal |  |  | 4.8
| 6.6 | User manual |  |  | 4.8
Supplier |  |  | Supplier |  |  |  | Company
Competent person for lifting gir/mechanical devices |  |  | Electrician |  |  |  | Receiving control
Date: |  |  | Date: |  |  |  | Date:
|  | Signature |  | Signature |  |  |  | Signature
|  | Name in capitals |  | Name in capitals |  |  |  | Name in capitals
0

## U06
NORSOK Z-015 CHECKLIST
| Equipment type : |  | U06 | Mobile crane |  |  | ID no.:
Approved for location in zone:
Zone 1 □ , Zone 2 □, Non-hazardous area □
| Supplier: |  |  | Contact person contractor/telephone:
| Company/installation container intended for: |  |  | Contact person/requisitioner in the company:
Person in the company responsible for prior approval, see 4.8.3:
| Name: |  |  |  | Telephone: |  |  | Date approval received:
Control point |  | Status: |  |  | Ref. | Status | Receiving control (company) | Remarks
|  | OK=Approved, NA=Not Applicable, NC=Not Checked, D=Defective or missing |  |  | Z-015 | supplier
1. MECHANICAL
| 1.1. | Signs tagging/labelling |  |  | 4.6
| 1.2 | Annual inspection (lifting equipment, cert.) |  |  | 4.4.1
| 1.3 | Mech. Cond. (lifting eyes/points, structure) |  |  | 4.4.1
| 1.4 | Fire classification |  |  | 4.4.1
| 1.5 | Air lock |  |  | 4.4.1
| 1.6 | Self closing doors |  |  | 4.4.1
| 1.7 | Emergency exits |  |  | 4.4.1
| 1.8 | Mechanical ventilation |  |  | 4.4.7
| 1.9 | Noise measurement carried out (supplier) |  |  | 4.4.8
2. FIRE, GAS AND SAFETY
| 2.1 | Gas detector in air inlet |  |  | 4.4.3
| 2.2 | Fire/smoke detector |  |  | 4.4.2
| 2.3 | Portable fire extinguisher |  |  | 4.4.1
| 2.4 | Extinguisher |  |  | 4.4.2
| 2.5 | Fire dampers |  |  | 4.4.1
| 2.6 | Alarm og nedst. v/tap av overtrykk/vent. |  |  | 4.4.7
| 2.7 | Romslukkingsanlegg |  |  | 4.4.2
3. ELECTRICAL
| 3.1 | Cables, glands, equipment etc. |  |  | 4.4.6.1
| 3.2 | Insulation resistance - megger |  |  | 37107
| 3.3 | Earthing (NB bonding of structure) |  |  | 4.4.6.3
| 3.4 | All external installation Ex-proof |  |  | 4.5.1
| 3.5 | All internal installation Ex-proof |  |  | 4.5.1
| 3.6 | Emergency lighting |  |  | 4.4.6.2
4. HOOK-UP TO INSTALLATION
| 4.1 | Power supply (voltage, freq., plugs) |  |  | 4.7
| 4.2 | Telephone with plug |  |  | 4.7
| 4.3 | PA with plug |  |  | 4.7
| 4.4 | Alarm signal to control room with plug |  |  | 4.7
| 4.5 | Shutdown (ESD) from CCR (for battery system etc.) |  |  | 4.4.3
5. EQUIPMENT
| 5.1 | Manual emergency stop |  |  | 4.4.8
| 5.2 | Manual shutdown of diesel supply |  |  | 4.3.1
| 5.3 | Drip trays |  |  | 4.3.1
| 5.4 | "Rig saver" in combustion air inlet |  |  | 4.3.1
| 5.5 | Shutdown if loss of oil pressure |  |  | 4.3.1
| 5.6 | Shutdown if high cooling water temperature |  |  | 4.3.1
| 5.7 | Shutdown if overspeed |  |  | 4.3.1
| 5.8 | Diesel engine approved for zone 2 |  |  | 4.3.1
| 5.9 | Gas detector in combustion air inlet |  |  | 4.3.1
| 5.1 | Flame arrester in exhaust pipe |  |  | 4.3.1
| 5.11 | Spark arrester in exhaust pipe |  |  | 4.3.1
| 5.12 | Safety valve |  |  | 4.3.3
| 5.13 | Flame guard |  |  | 4.3.5
| 5.14 | Low water level alarm |  |  | 4.3.5
| 5.15 | Check of limit switches |  |  | 4.3.6
6. DOCUMENTATION
| 6.1 | Lifting certificate |  |  | 4.8
| 6.2 | Other technical doc. (drawings, data.) |  |  | 4.8
| 6.3 | Certificate for equip.with special requ. |  |  | 4.8
| 6.4 | Maintenance programme |  |  | 4.8
| 6.5 | Maintenance journal |  |  | 4.8
| 6.6 | User manual |  |  | 4.8
Supplier |  |  | Supplier |  |  |  | Company
Competent person for lifting gir/mechanical devices |  |  | Electrician |  |  |  | Receiving control
Date: |  |  | Date: |  |  |  | Date:
|  | Signature |  | Signature |  |  |  | Signature
|  | Name in capitals |  | Name in capitals |  |  |  | Name in capitals
Generelle kommentarer:

## U07
NORSOK Z-015 CHECKLIST
| Equipment type : |  | U07 | Well equip., wireline, logging, coiltubing |  |  | ID no.:
Approved for location in zone:
Zone 1 □ , Zone 2 □, Non-hazardous area □
| Supplier: |  |  | Contact person contractor/telephone:
| Company/installation container intended for: |  |  | Contact person/requisitioner in the company:
Person in the company responsible for prior approval, see 4.8.3:
| Name: |  |  |  | Telephone: |  |  | Date approval received:
Control point |  | Status: |  |  | Ref. | Status | Receiving control (company) | Remarks
|  | OK=Approved, NA=Not Applicable, NC=Not Checked, D=Defective or missing |  |  | Z-015 | supplier
1. MECHANICAL
| 1.1. | Signs tagging/labelling |  |  | 4.6
| 1.2 | Annual inspection (lifting equipment, cert.) |  |  | 4.4.1
| 1.3 | Mech. Cond. (lifting eyes/points, structure) |  |  | 4.4.1
| 1.9 | Noise measurement carried out (supplier) |  |  | 4.4.8
2. FIRE, GAS AND SAFETY
| 2.1 | Gas detector in air inlet |  |  | 4.4.3
| 2.2 | Fire/smoke detector |  |  | 4.4.2
| 2.4 | Extinguisher |  |  | 4.4.2
| 2.7 | Romslukkingsanlegg |  |  | 4.4.2
3. ELECTRICAL
| 3.1 | Cables, glands, equipment etc. |  |  | 4.4.6.1
| 3.2 | Insulation resistance - megger |  |  | 37107
| 3.3 | Earthing (NB bonding of structure) |  |  | 4.4.6.3
| 3.4 | All external installation Ex-proof |  |  | 4.5.1
| 3.5 | All internal installation Ex-proof |  |  | 4.5.1
| 3.6 | Emergency lighting |  |  | 4.4.6.2
4. HOOK-UP TO INSTALLATION
| 4.1 | Power supply (voltage, freq., plugs) |  |  | 4.7
| 4.3 | PA with plug |  |  | 4.7
| 4.4 | Alarm signal to control room with plug |  |  | 4.7
| 4.5 | Shutdown (ESD) from CCR (for battery system etc.) |  |  | 4.4.3
5. EQUIPMENT
| 5.1 | Manual emergency stop |  |  | 4.4.8
| 5.2 | Manual shutdown of diesel supply |  |  | 4.3.1
| 5.3 | Drip trays |  |  | 4.3.1
| 5.4 | "Rig saver" in combustion air inlet |  |  | 4.3.1
| 5.5 | Shutdown if loss of oil pressure |  |  | 4.3.1
| 5.6 | Shutdown if high cooling water temperature |  |  | 4.3.1
| 5.7 | Shutdown if overspeed |  |  | 4.3.1
| 5.8 | Diesel engine approved for zone 2 |  |  | 4.3.1
| 5.9 | Gas detector in combustion air inlet |  |  | 4.3.1
| 5.1 | Flame arrester in exhaust pipe |  |  | 4.3.1
| 5.11 | Spark arrester in exhaust pipe |  |  | 4.3.1
| 5.15 | Check of limit switches |  |  | 4.3.6
6. DOCUMENTATION
| 6.1 | Lifting certificate |  |  | 4.8
| 6.2 | Other technical doc. (drawings, data.) |  |  | 4.8
| 6.3 | Certificate for equip.with special requ. |  |  | 4.8
| 6.4 | Maintenance programme |  |  | 4.8
| 6.5 | Maintenance journal |  |  | 4.8
| 6.6 | User manual |  |  | 4.8
Supplier |  |  | Supplier |  |  |  | Company
Competent person for lifting gir/mechanical devices |  |  | Electrician |  |  |  | Receiving control
Date: |  |  | Date: |  |  |  | Date:
|  | Signature |  | Signature |  |  |  | Signature
|  | Name in capitals |  | Name in capitals |  |  |  | Name in capitals
0

## U08
NORSOK Z-015 CHECKLIST
| Equipment type : |  | U08 | Habitat for hot work class A |  |  | ID no.:
Approved for location in zone:
Zone 1 □ , Zone 2 □, Non-hazardous area □
| Supplier: |  |  | Contact person contractor/telephone:
| Company/installation container intended for: |  |  | Contact person/requisitioner in the company:
Person in the company responsible for prior approval, see 4.8.3:
| Name: |  |  |  | Telephone: |  |  | Date approval received:
Control point |  | Status: |  |  | Ref. | Status | Receiving control (company) | Remarks
|  | OK=Approved, NA=Not Applicable, NC=Not Checked, D=Defective or missing |  |  | Z-015 | supplier
1. MECHANICAL
| 1.1. | Signs tagging/labelling |  |  | 4.6
| 1.2 | Annual inspection (lifting equipment, cert.) |  |  | 4.4.1
| 1.3 | Mech. Cond. (lifting eyes/points, structure) |  |  | 4.4.1
| 1.6 | Self closing doors |  |  | 4.4.1
| 1.7 | Emergency exits |  |  | 4.4.1
| 1.8 | Mechanical ventilation |  |  | 4.4.7
2. FIRE, GAS AND SAFETY
| 2.1 | Gas detector in air inlet |  |  | 4.4.3
| 2.2 | Fire/smoke detector |  |  | 4.4.2
| 2.4 | Extinguisher |  |  | 4.4.2
| 2.6 | Alarm og nedst. v/tap av overtrykk/vent. |  |  | 4.4.7
3. ELECTRICAL
| 3.1 | Cables, glands, equipment etc. |  |  | 4.4.6.1
| 3.2 | Insulation resistance - megger |  |  | 37107
| 3.3 | Earthing (NB bonding of structure) |  |  | 4.4.6.3
| 3.4 | All external installation Ex-proof |  |  | 4.5.1
4. HOOK-UP TO INSTALLATION
| 4.1 | Power supply (voltage, freq., plugs) |  |  | 4.7
| 4.4 | Alarm signal to control room with plug |  |  | 4.7
5. EQUIPMENT
| 5.1 | Manual emergency stop |  |  | 4.4.8
6. DOCUMENTATION
| 6.1 | Lifting certificate |  |  | 4.8
| 6.2 | Other technical doc. (drawings, data.) |  |  | 4.8
| 6.3 | Certificate for equip.with special requ. |  |  | 4.8
| 6.4 | Maintenance programme |  |  | 4.8
| 6.5 | Maintenance journal |  |  | 4.8
| 6.6 | User manual |  |  | 4.8
Supplier |  |  | Supplier |  |  |  | Company
Competent person for lifting gir/mechanical devices |  |  | Electrician |  |  |  | Receiving control
Date: |  |  | Date: |  |  |  | Date:
|  | Signature |  | Signature |  |  |  | Signature
|  | Name in capitals |  | Name in capitals |  |  |  | Name in capitals
0

## U09
NORSOK Z-015 CHECKLIST
| Equipment type : |  | U09 | Equipment for waste handling |  |  | ID no.:
Approved for location in zone:
Zone 1 □ , Zone 2 □, Non-hazardous area □
| Supplier: |  |  | Contact person contractor/telephone:
| Company/installation container intended for: |  |  | Contact person/requisitioner in the company:
Person in the company responsible for prior approval, see 4.8.3:
| Name: |  |  |  | Telephone: |  |  | Date approval received:
Control point |  | Status: |  |  | Ref. | Status | Receiving control (company) | Remarks
|  | OK=Approved, NA=Not Applicable, NC=Not Checked, D=Defective or missing |  |  | Z-015 | supplier
|  | Skal ikke plasseres i eksplosjonsfarlig område |  |  | 0
1. MECHANICAL
| 1.1. | Signs tagging/labelling |  |  | 4.6
| 1.2 | Annual inspection (lifting equipment, cert.) |  |  | 4.4.1
| 1.3 | Mech. Cond. (lifting eyes/points, structure) |  |  | 4.4.1
| 1.9 | Noise measurement carried out (supplier) |  |  | 4.4.8
3. ELECTRICAL
| 3.1 | Cables, glands, equipment etc. |  |  | 4.4.6.1
| 3.2 | Insulation resistance - megger |  |  | 37107
| 3.3 | Earthing (NB bonding of structure) |  |  | 4.4.6.3
| 3.4 | All external installation Ex-proof |  |  | 4.5.1
|  | 4. HOOK-UP TO INSTALLATION |  |  | 0
| 4.1 | Power supply (voltage, freq., plugs) |  |  | 4.7
6. DOCUMENTATION
| 6.1 | Lifting certificate |  |  | 4.8
| 6.2 | Other technical doc. (drawings, data.) |  |  | 4.8
| 6.3 | Certificate for equip.with special requ. |  |  | 4.8
| 6.4 | Maintenance programme |  |  | 4.8
| 6.5 | Maintenance journal |  |  | 4.8
| 6.6 | User manual |  |  | 4.8
Supplier |  |  | Supplier |  |  |  | Company
Competent person for lifting gir/mechanical devices |  |  | Electrician |  |  |  | Receiving control
Date: |  |  | Date: |  |  |  | Date:
|  | Signature |  | Signature |  |  |  | Signature
|  | Name in capitals |  | Name in capitals |  |  |  | Name in capitals
0

## U10
NORSOK Z-015 CHECKLIST
| Equipment type : |  | U10 | Pneumatic / hydraulic pump equipment etc. |  |  | ID no.:
Approved for location in zone:
Zone 1 □ , Zone 2 □, Non-hazardous area □
| Supplier: |  |  | Contact person contractor/telephone:
| Company/installation container intended for: |  |  | Contact person/requisitioner in the company:
Person in the company responsible for prior approval, see 4.8.3:
| Name: |  |  |  | Telephone: |  |  | Date approval received:
Control point |  | Status: |  |  | Ref. | Status | Receiving control (company) | Remarks
|  | OK=Approved, NA=Not Applicable, NC=Not Checked, D=Defective or missing |  |  | Z-015 | supplier
1. MECHANICAL
| 1.1. | Signs tagging/labelling |  |  | 4.6
| 1.2 | Annual inspection (lifting equipment, cert.) |  |  | 4.4.1
| 1.3 | Mech. Cond. (lifting eyes/points, structure) |  |  | 4.4.1
| 1.9 | Noise measurement carried out (supplier) |  |  | 4.4.8
3. ELECTRICAL
| 3.1 | Cables, glands, equipment etc. |  |  | 4.4.6.1
| 3.2 | Insulation resistance - megger |  |  | 37107
| 3.3 | Earthing (NB bonding of structure) |  |  | 4.4.6.3
| 3.4 | All external installation Ex-proof |  |  | 4.5.1
4. HOOK-UP TO INSTALLATION
| 4.1 | Power supply (voltage, freq., plugs) |  |  | 4.7
| 4.5 | Shutdown (ESD) from CCR (for battery system etc.) |  |  | 4.4.3
5. EQUIPMENT
| 5.1 | Manual emergency stop |  |  | 4.4.8
| 5.3 | Drip trays |  |  | 4.3.1
6. DOCUMENTATION
| 6.1 | Lifting certificate |  |  | 4.8
| 6.2 | Other technical doc. (drawings, data.) |  |  | 4.8
| 6.3 | Certificate for equip.with special requ. |  |  | 4.8
| 6.4 | Maintenance programme |  |  | 4.8
| 6.5 | Maintenance journal |  |  | 4.8
| 6.6 | User manual |  |  | 4.8
Supplier |  |  | Supplier |  |  |  | Company
Competent person for lifting gir/mechanical devices |  |  | Electrician |  |  |  | Receiving control
Date: |  |  | Date: |  |  |  | Date:
|  | Signature |  | Signature |  |  |  | Signature
|  | Name in capitals |  | Name in capitals |  |  |  | Name in capitals
0

## U98
NORSOK Z-015 CHECKLIST
| Equipment type : |  | U98 | Non-Ex-proof equipment on skid |  |  | ID no.:
Approved for location in zone:
Zone 1 □ , Zone 2 □, Non-hazardous area □
| Supplier: |  |  | Contact person contractor/telephone:
| Company/installation container intended for: |  |  | Contact person/requisitioner in the company:
Person in the company responsible for prior approval, see 4.8.3:
| Name: |  |  |  | Telephone: |  |  | Date approval received:
Control point |  | Status: |  |  | Ref. | Status | Receiving control (company) | Remarks
|  | OK=Approved, NA=Not Applicable, NC=Not Checked, D=Defective or missing |  |  | Z-015 | supplier
Skal ikke plasseres i eksplosjonsfarlig område
1. MECHANICAL
| 1.1. | Signs tagging/labelling |  |  | 4.6
| 1.2 | Annual inspection (lifting equipment, cert.) |  |  | 4.4.1
| 1.3 | Mech. Cond. (lifting eyes/points, structure) |  |  | 4.4.1
3. ELECTRICAL
| 3.1 | Cables, glands, equipment etc. |  |  | 4.4.6.1
| 3.2 | Insulation resistance - megger |  |  | 37107
| 3.3 | Earthing (NB bonding of structure) |  |  | 4.4.6.3
| 3.4 | All external installation Ex-proof |  |  | 4.5.1
4. HOOK-UP TO INSTALLATION
| 4.1 | Power supply (voltage, freq., plugs) |  |  | 4.7
| 4.4 | Alarm signal to control room with plug |  |  | 4.7
6. DOCUMENTATION
| 6.1 | Lifting certificate |  |  | 4.8
| 6.2 | Other technical doc. (drawings, data.) |  |  | 4.8
| 6.3 | Certificate for equip.with special requ. |  |  | 4.8
| 6.4 | Maintenance programme |  |  | 4.8
| 6.5 | Maintenance journal |  |  | 4.8
| 6.6 | User manual |  |  | 4.8
Supplier |  |  | Supplier |  |  |  | Company
Competent person for lifting gir/mechanical devices |  |  | Electrician |  |  |  | Receiving control
Date: |  |  | Date: |  |  |  | Date:
|  | Signature |  | Signature |  |  |  | Signature
|  | Name in capitals |  | Name in capitals |  |  |  | Name in capitals
0

## U99
NORSOK Z-015 CHECKLIST
| Equipment type : |  | U99 | EX-proof equipment on skid |  |  | ID no.:
Approved for location in zone:
Zone 1 □ , Zone 2 □, Non-hazardous area □
| Supplier: |  |  | Contact person contractor/telephone:
| Company/installation container intended for: |  |  | Contact person/requisitioner in the company:
Person in the company responsible for prior approval, see 4.8.3:
| Name: |  |  |  | Telephone: |  |  | Date approval received:
Control point |  | Status: |  |  | Ref. | Status | Receiving control (company) | Remarks
|  | OK=Approved, NA=Not Applicable, NC=Not Checked, D=Defective or missing |  |  | Z-015 | supplier
1. MECHANICAL
| 1.1. | Signs tagging/labelling |  |  | 4.6
| 1.2 | Annual inspection (lifting equipment, cert.) |  |  | 4.4.1
| 1.3 | Mech. Cond. (lifting eyes/points, structure) |  |  | 4.4.1
2. FIRE, GAS AND SAFETY
3. ELECTRICAL
| 3.1 | Cables, glands, equipment etc. |  |  | 4.4.6.1
| 3.2 | Insulation resistance - megger |  |  | 37107
| 3.3 | Earthing (NB bonding of structure) |  |  | 4.4.6.3
| 3.4 | All external installation Ex-proof |  |  | 4.5.1
| 3.5 | All internal installation Ex-proof |  |  | 4.5.1
4. HOOK-UP TO INSTALLATION
| 4.1 | Power supply (voltage, freq., plugs) |  |  | 4.7
| 4.4 | Alarm signal to control room with plug |  |  | 4.7
5. EQUIPMENT
| 5.1 | Manual emergency stop |  |  | 4.4.8
| 5.12 | Safety valve |  |  | 4.3.3
6. DOCUMENTATION
| 6.1 | Lifting certificate |  |  | 4.8
| 6.2 | Other technical doc. (drawings, data.) |  |  | 4.8
| 6.3 | Certificate for equip.with special requ. |  |  | 4.8
| 6.4 | Maintenance programme |  |  | 4.8
| 6.5 | Maintenance journal |  |  | 4.8
| 6.6 | User manual |  |  | 4.8
Supplier |  |  | Supplier |  |  |  | Company
Competent person for lifting gir/mechanical devices |  |  | Electrician |  |  |  | Receiving control
Date: |  |  | Date: |  |  |  | Date:
|  | Signature |  | Signature |  |  |  | Signature
|  | Name in capitals |  | Name in capitals |  |  |  | Name in capitals
0